## Anti-flex
www.machinemfg.com
2 | Material: |  |  |  | 41 | Section:
| Bearing load: |  |  |  |  | Spec.: |  |  | Self weight g= | 18.5181 | KN/m
| Tensile, flexural, compressive resistance | 205 | N/mm^2 |  |  | Height H= | 200 | mm | Moment of inertia Ix= | 1880 | cm^4
| Shear resistance | 120 | N/mm^2 |  |  | Width B= | 100 | mm | Anti-flex section modulus Wx= | 188 | cm^3
| End bearing | 325 | N/mm^2 |  |  | Web thickness tw= | 5.5 | mm | Gyration radius ix= | 8.25 | cm
[6 empty] | Flange thickness tf= | 8 | mm | Moment of inertia Iy= | 134 | cm^4
[6 empty] | Radius r= | 13 | mm | Anti-flex section modulus Wy= | 26.8 | cm^3
[6 empty] | Area a= | 23.59 | cm^2 | Gyration radius iy= | 2.21 | cm
A. | Bending moment：M->σ | [6 empty] | C. | Concentrated load-local stress
| Mx= | 350 | KN-m |  | σ= | 11190.0603 | N/mm^2 |  | F= | 250 | KN
| My= | 250 | KN-m |  | > | f=205 | N/mm^2 |  | ψ= | 1
[9 empty] | lz= | 115 | mm
| γx= | 1 | [7 empty] | a= | 10 | mm
| γy= | 1 | [6 empty] | lz=a+5hy+2hR | h,y= | 21 | mm
[10 empty] | h,R= | 0 | mm
B. | Shear force：V->τ | [7 empty] | σc= | 395.2569 | N/mm^2
| V= | 450 | KN |  | τ= | 435.5338 | N/mm^2 |  | > | f=205 | N/mm^2
| A,tf= | 8 | cm^2 |  | > | τ=120 | N/mm^2
| a,tf= | 9.6 | cm
| S.tf= | 76.8 | cm^3 | By rectangular Web
| A,tw= | 5.06 | cm^2 | A,web= |  | 1012 | mm^2
| a,tw= | 4.6 | cm |  | τ= | 444.664 | N/mm^2
| S,tw= | 23.276 | cm^3
| S= | 100.076 | cm^3 | H-shape / rectangle= |  | 0.97947
|  | Grade | Thickness | f | ft | fce
1 | Q235 <=16 | Q235 | <=16 | 215 | 125 | 325
2 | Q235 >16~40 |  | >16~40 | 205 | 120 | 325
3 | Q235 >40~60 |  | >40~60 | 200 | 115 | 325
4 | Q235 >60~100 |  | >60~100 | 190 | 110 | 325
5
6 | Q345 <=16 | Q345 | <=16 | 310 | 180 | 400
7 | Q345 >16~35 |  | >16~35 | 295 | 170 | 400
8 | Q345 >35~50 |  | >35~50 | 265 | 155 | 400
9 | Q345 >50~100 |  | >50~100 | 250 | 145 | 400
10
11 | Q390 <=16 | Q390 | <=16 | 350 | 205 | 415
12 | Q390 >16~35 |  | >16~35 | 335 | 190 | 415
13 | Q390 >35~50 |  | >35~50 | 315 | 180 | 415
14 | Q390 >50~100 |  | >50~100 | 295 | 170 | 415
15
16 | Q345 <=16 | Q345 | <=16 | 380 | 220 | 440
17 | Q345 >16~35 |  | >16~35 | 360 | 210 | 440
18 | Q345 >35~50 |  | >35~50 | 340 | 195 | 440
19 | Q345 >50~100 |  | >50~100 | 325 | 185 | 440

## Beam stability
[13 empty] | 1 | [6 empty] | βb
www.machinemfg.com | [12 empty] | 2 | No lateral support in the middle of the span Uniformly distributed load acting on Upper flange |  |  | 0.69 | 0.13 | 0.95 | 0.75633
1 | Material: |  |  |  | 26 | Section: | [6 empty] | 3 | No lateral support in the middle of the span Uniformly distributed load acting on Lower flange |  |  | 1.73 | -0.2 | 1.33 | 1.628
| Bearing load: |  |  |  |  | Spec.: |  |  | Self weight g= | 57.3286 | KN/m |  | 4
| Tensile, flexural, compressive resistance | 215 | N/mm^2 |  |  | Height H= | 294 | mm | Moment of inertia Ix= | 11400 | cm^4 |  | 5 | No lateral support in the middle of the span Concentrated load acting on Upper flange |  |  | 0.73 | 0.18 | 1.09 | 0.82184
| Shear resistance | 125 | N/mm^2 |  |  | Width B= | 200 | mm | Anti-flex section modulus Wx= | 779 | cm^3 |  | 6 | No lateral support in the middle of the span Concentrated load acting on Lower flange |  |  | 2.23 | -0.28 | 1.67 | 2.0871
| End bearing | 325 | N/mm^2 |  |  | Web thickness tw= | 8 | mm | Gyration radius ix= | 12.5 | cm |  | 7
[6 empty] | Flange thickness tf= | 12 | mm | Moment of inertia Iy= | 1600 | cm^4 |  | 8 | A lateral support point at the midpoint of the span Uniformly distributed load acting on Upper flange |  |  | 1.15 |  |  | 1.15
[6 empty] | Radius r= | 20 | mm | Anti-flex section modulus Wy= | 160 | cm^3 |  | 9 | A lateral support point at the midpoint of the span Uniformly distributed load acting on Lower flange |  |  | 1.4 |  |  | 1.4
[6 empty] | Area a= | 73.03 | cm^2 | Gyration radius iy= | 4.69 | cm |  | 10 | A lateral support point in the span Concentrated load acts at any position on the section height |  |  | 1.75 |  |  | 1.75
11
[13 empty] | 12 | At least two equidistant lateral support points in the middle of the span Any load acting on Upper flange |  |  | 1.2 |  |  | 1.2
| Two lateral supports | [5 empty] | When bending moment at both ends: | [5 empty] | 13 | At least two equidistant lateral support points in the middle of the span Any load acting on Lower flange |  |  | 1.4 |  |  | 1.4
9 | [6 empty] | M1= | 300 | KN-m |  | σ= | 154.0436 | 14
[7 empty] | M2= | -200 | KN-m |  |  |  | 15 | There is bending moment at the beam end, but no load in the middle of the span | [5 empty] | 2.3
16
| βb |  |  |  | λy= | 53.3049 |  | Approximate calculation:
| Lateral unsupported lengthl1= |  | 2500 | mm | fy= | 235 | N/mm^2 | ψb= | 1.0054 | [5 empty] | No.15: | 2.5833
|  | t1= | 12 | mm
|  | b1= | 200 | mm
|  | h= | 294 | mm | ψb,1= | 5.8667 | >0.6
|  | ξ= | 0.5102 |  | ψb,2= | 1.0219 | >1
|  | βb= | 1.4 |  | ψb= | 1
Stability checking calculation
|  | Mx= | 120 | KN-m | σ= | 154.0436 | N/mm^2
|  | My= | 0 | KN-m | <= | f=215N/mm^2
|  | ψb= | 1
|  | γy= | 1
|  | Grade | Thickness | f | ft | fce | fy
1 | Q235 <=16 | Q235 | <=16 | 215 | 125 | 325 | 235
2 | Q235 >16~40 |  | >16~40 | 205 | 120 | 325 | 235
3 | Q235 >40~60 |  | >40~60 | 200 | 115 | 325 | 235
4 | Q235 >60~100 |  | >60~100 | 190 | 110 | 325 | 235
5
6 | Q345 <=16 | Q345 | <=16 | 310 | 180 | 400 | 345
7 | Q345 >16~35 |  | >16~35 | 295 | 170 | 400 | 345
8 | Q345 >35~50 |  | >35~50 | 265 | 155 | 400 | 345
9 | Q345 >50~100 |  | >50~100 | 250 | 145 | 400 | 345
10
11 | Q390 <=16 | Q390 | <=16 | 350 | 205 | 415 | 390
12 | Q390 >16~35 |  | >16~35 | 335 | 190 | 415 | 390
13 | Q390 >35~50 |  | >35~50 | 315 | 180 | 415 | 390
14 | Q390 >50~100 |  | >50~100 | 295 | 170 | 415 | 390
15
16 | Q345 <=16 | Q345 | <=16 | 380 | 220 | 440 | 345
17 | Q345 >16~35 |  | >16~35 | 360 | 210 | 440 | 345
18 | Q345 >35~50 |  | >35~50 | 340 | 195 | 440 | 345
19 | Q345 >50~100 |  | >50~100 | 325 | 185 | 440 | 345

## Axial force
www.machinemfg.com
1 | Material: |  |  | 32 | Section:
| Bearing load: |  |  |  | Spec.: |  |  | Self weight g= | 136.9825 | KN/m
| Tensile, flexural, compressive resistance | 215 | N/mm^2 |  | Height H= | 582 | mm | Moment of inertia Ix= | 103000 | cm^4
| Shear resistance | 125 | N/mm^2 |  | Width B= | 300 | mm | Anti-flex section modulus Wx= | 3530 | cm^3
| End bearing | 325 | N/mm^2 |  | Web thickness tw= | 12 | mm | Gyration radius ix= | 24.3 | cm
[5 empty] | Flange thickness tf= | 17 | mm | Moment of inertia Iy= | 7670 | cm^4
[5 empty] | Radius r= | 28 | mm | Anti-flex section modulus Wy= | 511 | cm^3
[5 empty] | Area a= | 174.5 | cm^2 | Gyration radius iy= | 6.63 | cm
Strength | A. Axial force:
| N= | 250 | KN | σ= | 14.3266 | N/mm^2
| A= | 17450 | mm^2 | <= | f=215N/mm^2
B. High strength bolt friction type
| N= | 250 | KN | σ= | 8.596 | N/mm^2
| An= | 17450 | mm^2 | <= | f=215N/mm^2
| n1= | 8
| n= | 10
Stable | C. Stability of solid web axial compression members
| N= | 250 | KN | σ= | 349.4304 | N/mm^2
| φ= | 0.041 |  | > | f=N/mm^2
| A= | 17450 | mm^2
|  | Grade | Thickness | f | ft | fce | fy
1 | Q235 <=16 | Q235 | <=16 | 215 | 125 | 325 | 235
2 | Q235 >16~40 |  | >16~40 | 205 | 120 | 325 | 235
3 | Q235 >40~60 |  | >40~60 | 200 | 115 | 325 | 235
4 | Q235 >60~100 |  | >60~100 | 190 | 110 | 325 | 235
5
6 | Q345 <=16 | Q345 | <=16 | 310 | 180 | 400 | 345
7 | Q345 >16~35 |  | >16~35 | 295 | 170 | 400 | 345
8 | Q345 >35~50 |  | >35~50 | 265 | 155 | 400 | 345
9 | Q345 >50~100 |  | >50~100 | 250 | 145 | 400 | 345
10
11 | Q390 <=16 | Q390 | <=16 | 350 | 205 | 415 | 390
12 | Q390 >16~35 |  | >16~35 | 335 | 190 | 415 | 390
13 | Q390 >35~50 |  | >35~50 | 315 | 180 | 415 | 390
14 | Q390 >50~100 |  | >50~100 | 295 | 170 | 415 | 390
15
16 | Q345 <=16 | Q345 | <=16 | 380 | 220 | 440 | 345
17 | Q345 >16~35 |  | >16~35 | 360 | 210 | 440 | 345
18 | Q345 >35~50 |  | >35~50 | 340 | 195 | 440 | 345
19 | Q345 >50~100 |  | >50~100 | 325 | 185 | 440 | 345

## ψx
www.machinemfg.com
1 | Material: |  |  | 5 | Section:
| Bearing load: |  |  |  | Spec.: |  |  | Self weight g= | 50.4598 | KN/m
| Tensile, flexural, compressive resistance | 215 | N/mm^2 |  | Height H= | 200 | mm | Moment of inertia Ix= | 4770 | cm^4
| Shear resistance | 125 | N/mm^2 |  | Width B= | 200 | mm | Anti-flex section modulus Wx= | 477 | cm^3
| End bearing | 325 | N/mm^2 |  | Web thickness tw= | 8 | mm | Gyration radius ix= | 8.6143 | cm
[5 empty] | Flange thickness tf= | 12 | mm | Moment of inertia Iy= | 1600 | cm^4
| Yield strength fy= | 235 | N/mm^2 |  | Radius r= | 16 | mm | Anti-flex section modulus Wy= | 160 | cm^3
| Elastic modulus E= | 206000 | N/mm^2 |  | Area a= | 64.28 | cm^2 | Gyration radius iy= | 4.99 | cm
1 | Section type |  |  |  |  | 2 | Section type
| Lx= | 6000 | mm | α1= | 0.41 |  | Ly= | 3000 | mm | α1= | 0.65
| ix= | 86.1433 | mm | α2= | 0.986 |  | iy= | 49.9 | mm | α2= | 0.965
| λx= | 69.6514 |  | α3= | 0.152 |  | λy= | 60.1202 |  | α3= | 0.3
| λn= | 0.74883 |  |  |  |  | λn= | 0.64636
| Φx= | 0.8411 |  |  |  |  | Φx= | 0.80666
|  |  | α1 | α2 | α3
1 | Class a |  | 0.41 | 0.986 | 0.152 | Class a
2 | Class b |  | 0.65 | 0.965 | 0.3 | Class b
3 | Class c | λn<=1.05 | 0.73 | 0.906 | 0.595 | Class c λn<=1.05
4 |  | λn>1.05 | 0.73 | 1.216 | 0.302 | Class c λn>1.05
5 | Class d | λn<=1.05 | 1.35 | 0.868 | 0.915 | Class c λn<=1.05
6 |  | λn>1.05 | 1.35 | 1.375 | 0.432 | Class c λn>1.05
|  | Grade | Thickness | f | ft | fce | fy
1 | Q235 <=16 | Q235 | <=16 | 215 | 125 | 325 | 235
2 | Q235 >16~40 |  | >16~40 | 205 | 120 | 325 | 235
3 | Q235 >40~60 |  | >40~60 | 200 | 115 | 325 | 235
4 | Q235 >60~100 |  | >60~100 | 190 | 110 | 325 | 235
5
6 | Q345 <=16 | Q345 | <=16 | 310 | 180 | 400 | 345
7 | Q345 >16~35 |  | >16~35 | 295 | 170 | 400 | 345
8 | Q345 >35~50 |  | >35~50 | 265 | 155 | 400 | 345
9 | Q345 >50~100 |  | >50~100 | 250 | 145 | 400 | 345
10
11 | Q390 <=16 | Q390 | <=16 | 350 | 205 | 415 | 390
12 | Q390 >16~35 |  | >16~35 | 335 | 190 | 415 | 390
13 | Q390 >35~50 |  | >35~50 | 315 | 180 | 415 | 390
14 | Q390 >50~100 |  | >50~100 | 295 | 170 | 415 | 390
15
16 | Q345 <=16 | Q345 | <=16 | 380 | 220 | 440 | 345
17 | Q345 >16~35 |  | >16~35 | 360 | 210 | 440 | 345
18 | Q345 >35~50 |  | >35~50 | 340 | 195 | 440 | 345
19 | Q345 >50~100 |  | >50~100 | 325 | 185 | 440 | 345

## Bending
Calculation of mechanical properties of H-section steel
6 | Material: |  |  | Section: |  |  | 26
| Bearing load: |  |  | Spec.: |  |  | Self weight g= | 57.3286 | KN/m
| Tensile, flexural, compressive resistance | 310 | N/mm^2 | Height H= | 294 | mm | Moment of inertia Ix= | 11400 | cm^4
| Shear resistance | 180 | N/mm^2 | Width B= | 200 | mm | Anti-flex section modulus Wx= | 779 | cm^3
| End bearing | 400 | N/mm^2 | Web thickness tw= | 8 | mm | Gyration radius ix= | 12.5 | cm
|  |  |  | Flange thickness tf= | 12 | mm | Moment of inertia Iy= | 1600 | cm^4
| Yield strength fy= | 345 | N/mm^2 | Radius r= | 20 | mm | Anti-flex section modulus Wy= | 160 | cm^3
| Elastic modulus E= | 206000 | N/mm^2 | Area a= | 73.03 | cm^2 | Gyration radius iy= | 4.69 | cm
www.machinemfg.com

## Simply supported beam
64 | www.machinemfg.com
F
| A |  |  | B | Height H= | 800 | mm
|  | C |  |  | Width B= | 300 | mm
[5 empty] | Web thickness= | 14 | mm | Calculation results
| a |  | b |  | Flange thickness= | 26 | mm | M,F= | 19.5 | KN-m
[5 empty] | Self weight= | 210 | Kg/m | M, Self weight= | 9.45 | KN-m
|  | L |  |  | Moment of inertia Ix= | 292000 | cm^4 | R,A= | 6.5 | KN
[5 empty] | Anti-flex section modulus Wx= | 7290 | cm^3 | R,B= | 6.5 | KN
[5 empty] | Modulus of elasticity E= | 206000 | N/mm^2 | M,c= | 28.95 | KN-m
|  | a= | 3 | m | F= | 13 | KN | Strength σ= | 3.9712 | N/mm^2
|  | b= | 3 | m | a= | 3000 | mm | Deflection ωc= | 0.097254 | mm
|  | L= | 6 | m | b= | 3000 | mm | Length/deflection= | 61694.359
39
q
| A |  |  | B | Height H= | 175 | mm
[5 empty] | Width B= | 90 | mm | Calculation results
[5 empty] | Web thickness= | 5 | mm | M,q= | 20.7969 | KN-m
|  | L |  |  | Flange thickness= | 8 | mm | M, Self weight= | 0.0041405 | KN-m
[5 empty] | Self weight= | 18.2 | Kg/m | R,A= | 15.125 | KN
[5 empty] | Moment of inertia Ix= | 1220 | cm^4 | R,B= | 15.125 | KN
[5 empty] | Anti-flex section modulus Wx= | 140 | cm^3 | M,max= | 20.801 | KN-m
[5 empty] | Modulus of elasticity E= | 206000 | N/mm^2 | Strength σ= | 148.5787 | N/mm^2
|  | L= | 5.5 | m | q= | 5.5 | KN/m | Deflection ωc= | 26.0751 | mm
[5 empty] | L= | 5500 | mm | Length/deflection= | 210.9296

## Cantilever beam
30 | www.machinemfg.com
F
[5 empty] | Height H= | 482 | mm
[5 empty] | Width B= | 300 | mm
| a |  | b |  | Web thickness= | 11 | mm | Calculation results
[5 empty] | Flange thickness= | 15 | mm | M,F= | 40 | KN-m
[5 empty] | Self weight= | 115 | Kg/m | M, Self weight= | 2.3 | KN-m
|  | L |  |  | Moment of inertia Ix= | 60800 | cm^4 | R,A= | 20 | KN
[5 empty] | Anti-flex section modulus Wx= | 2520 | cm^3
[5 empty] | Modulus of elasticity E= | 206000 | N/mm^2 | M= | 42.3 | KN-m
|  | a= | 0 | m | F= | 20 | KN | Strength σ= | 15.873 | N/mm^2
|  | b= | 2 | m | a= | 0 | mm | Deflection ωc= | 0.42582 | mm
|  | L= | 2 | m | b= | 2000 | mm | Length/deflection= | 9393.6
64
q
[5 empty] | Height H= | 800 | mm
[5 empty] | Width B= | 300 | mm | Calculation results
[5 empty] | Web thickness= | 14 | mm | M,F= | 9.45 | KN-m
[5 empty] | Flange thickness= | 26 | mm | M, Self weight= | 2.3625 | KN-m
|  | L |  |  | Self weight= | 210 | Kg/m | R,A= | 150 | KN
[5 empty] | Moment of inertia Ix= | 292000 | cm^4
[5 empty] | Anti-flex section modulus Wx= | 7290 | cm^3 | M= | 11.8125 | KN-m
[5 empty] | Modulus of elasticity E= | 206000 | N/mm^2 | Strength σ= | 1.2963 | N/mm^2
|  | L= | 3 | m | q= | 50 | KN/m | Deflection ωc= | 0.84162 | mm
[5 empty] | L= | 3000 | mm | Length/deflection= | 7129.1259
41
n*F
[5 empty] | Height H= | 200 | mm
[5 empty] | Width B= | 100 | mm | Calculation results
[5 empty] | Web thickness= | 5.5 | mm | M,F= | 375 | KN-m
| C | C C C | C C C |  | Flange thickness= | 8 | mm | M, Self weight= | 2.7125 | KN-m
[5 empty] | Self weight= | 21.7 | Kg/m | R,A= | 125 | KN
|  | L=n*c |  |  | Moment of inertia Ix= | 1880 | cm^4
[5 empty] | Anti-flex section modulus Wx= | 188 | cm^3 | M= | 377.7125 | KN-m
[5 empty] | Modulus of elasticity E= | 206000 | N/mm^2 | Strength σ= | 2009.109 | N/mm^2
|  | C= | 2 | m | F= | 25 | KN | Deflection ωc= | 5164.2223 | mm
|  | L= | 10 | m | n= | 5 |  | Length/deflection= | 1.9364
47
q
[5 empty] | Height H= | 350 | mm
[5 empty] | Width B= | 175 | mm | Calculation results
[5 empty] | Web thickness= | 7 | mm | M,F= | 37.5 | KN-m
|  | L |  |  | Flange thickness= | 11 | mm | M, Self weight= | 2.25 | KN-m
[5 empty] | Self weight= | 50 | Kg/m | R,A= | 37.5 | KN
[5 empty] | Moment of inertia Ix= | 13700 | cm^4
[5 empty] | Anti-flex section modulus Wx= | 782 | cm^3 | M= | 39.75 | KN-m
[5 empty] | Modulus of elasticity E= | 206000 | N/mm^2 | Strength σ= | 50.8312 | N/mm^2
[5 empty] | q= | 25 | KN/m | Deflection ωc= | 2.3918 | mm
|  | L= | 3 | m | L= | 3000 | mm | Length/deflection= | 1254.3111

## Embedded parts
www.machinemfg.com

## HILTI
www.machinemfg.com | [12 empty] | 0.072 | 0.12 | 0.0144
[13 empty] | 0.144 | 0.24 | 0.0576
[14 empty] | 0.36 | 0.1296
[14 empty] | 0.48 | 0.2304
[14 empty] | 1.2 | 1.44
[14 empty] | 1.44 | 2.0736
[13 empty] | 4.0032 | 1.68 | 2.8224
[13 empty] | 3.0094 | 1.92 | 3.6864
[13 empty] | 7.0126 | 2.16 | 4.6656
[13 empty] | 2.6481 | 2.4 | 5.76
[5 empty] | Spec.: |  |  | Bolt total |  |  | Single HVA HILTI chemical bolt
[5 empty] | A= | 200 | mm | 3 | Row |  |  | 3
[5 empty] | B= | 90 | mm | 2 | Column |  | Tensile capacity
[5 empty] | C= | 120 | mm |  |  |  | 24.99 | KN
[5 empty] | D= | 90 | mm | Minimum spacing: | 55 | mm | Shear capacity
| Load |  |  |  | δ= | 20 | mm | Critical spacing: | 220 | mm | 19.215 | KN
| N= | 200 | KN |  |  |  |  | Minimum margin: | 55 | mm
| e= | 150 | mm |  | Lx= | 380 | mm | Critical margin: | 110 | mm
| M= | 30 | KN-m |  | Ly= | 420 | mm | Hole depth: | 110 | mm
| Concrete grade: |  |  | 3 | Calculation results:
| Bearing load adjustment factor: |  | 1.05 |  | Single bolt tension: |  | 50 | KN
[5 empty] | Single bolt shear: |  | 33.3333 | KN
[5 empty] | Individual bolt compliance stress: |  | 2.6481 | >1
| C25 |  | Tensile | Shear resistance | Minimum spacing | Critical spacing | Minimum margin | Critical margin | Hole depth
| 1 | M8 | 12.4 | 7.9 | 40 | 160 | 40 | 80 | 80
| 2 | M10 | 16.6 | 12.6 | 45 | 180 | 45 | 90 | 90
| 3 | M12 | 23.8 | 18.3 | 55 | 220 | 55 | 110 | 110
| 4 | M16 | 34.7 | 34.6 | 65 | 250 | 65 | 140 | 125
| 5 | M20 | 62.9 | 54 | 90 | 340 | 90 | 180 | 170
| 6 | M24 | 90.6 | 77.8 | 120 | 420 | 120 | 210 | 210
| 7 | M27 | 110.9 | 164 | 120 | 480 | 120 | 240 | 240
| 8 | M30 | 145.6 | 199.3 | 140 | 540 | 140 | 270 | 270
| 9 | M33 | 171 | 248.4 | 160 | 600 | 160 | 300 | 300
| 10 | M36 | 203.3 | 291.5 | 180 | 660 | 180 | 330 | 330
| 11 | M39 | 232.9 | 350.6 | 180 | 720 | 180 | 360 | 360
(with galvanized screw)
Adjustment coefficient of concrete to bearing capacity
| 1 | C20 | 0.94
| 2 | C25 | 1
| 3 | C30 | 1.05
| 4 | C35 | 1.1
| 5 | C40 | 1.15
| 6 | C45 | 1.2
| 7 | C50 | 1.25
| 8 | C55 | 1.3
| 9 | C60 | 1.35
B
B
A
Lx
e
δ
D
C
C
D
Ly
N

## H
| Name | 型号 | H(mm) | B(mm) | 腹板(mm) | 翼缘(mm) | r(mm) | Area(cm^2) | Weight(Kg/m) | Ix(cm^4) | Wx(cm^3) | ix(cm) | Iy(cm^4) | Wy(cm^3) | iy(cm) | www.machinemfg.com
1 | HW100x100x6x8 | HW100x100 | 100 | 100 | 6 | 8 | 10 | 21.9 | 17.2 | 383 | 76.5 | 4.1819 | 134 | 26.7 | 2.47
2 | HW125x125x6.5x9 | HW125x125 | 125 | 125 | 6.5 | 9 | 10 | 30.31 | 23.8 | 847 | 136 | 5.2863 | 294 | 47 | 3.11
3 | HW150x150x7x10 | HW150x150 | 150 | 150 | 7 | 10 | 13 | 40.55 | 31.9 | 1660 | 221 | 6.39 | 564 | 75.1 | 3.73
4 | HW175x175x7.5x11 | HW175x175 | 175 | 175 | 7.5 | 11 | 13 | 51.43 | 40.3 | 2900 | 331 | 7.5 | 984 | 112 | 4.37
5 | HW200x200x8x12 | HW200x200 | 200 | 200 | 8 | 12 | 16 | 64.28 | 50.5 | 4770 | 477 | 8.6143 | 1600 | 160 | 4.99
6 | HW200x204x12x12 | HW200x204 | 200 | 204 | 12 | 12 | 16 | 72.28 | 56.7 | 5030 | 503 | 8.35 | 1700 | 167 | 4.85
7 | HW250x250x9x14 | HW250x250 | 250 | 250 | 9 | 14 | 16 | 92.18 | 72.4 | 10800 | 867 | 10.8241 | 3650 | 292 | 6.29
8 | HW250x255x14x14 | HW250x255 | 250 | 255 | 14 | 14 | 16 | 104.7 | 82.2 | 11500 | 919 | 10.4803 | 3880 | 304 | 6.09
9 | HW294x302x12x12 | HW294x302 | 294 | 302 | 12 | 12 | 20 | 108.3 | 85 | 17000 | 1160 | 12.5288 | 5520 | 365 | 7.14
10 | HW300x300x10x15 | HW300x300 | 300 | 300 | 10 | 15 | 20 | 120.4 | 94.5 | 20500 | 1370 | 13.0486 | 6760 | 450 | 7.49
11 | HW300x305x15x15 | HW300x305 | 300 | 305 | 15 | 15 | 20 | 135.4 | 106 | 21600 | 1440 | 12.6304 | 7100 | 466 | 7.24
12 | HW344x348x10x16 | HW344x348 | 344 | 348 | 10 | 16 | 20 | 146 | 115 | 33300 | 1940 | 15.1024 | 11200 | 646 | 8.78
13 | HW350x350x12x19 | HW350x350 | 350 | 350 | 12 | 19 | 20 | 173.9 | 137 | 40300 | 2300 | 15.2231 | 13600 | 776 | 8.84
14 | HW388x402x15x15 | HW388x402 | 388 | 402 | 15 | 15 | 24 | 179.2 | 141 | 49200 | 2540 | 16.5697 | 16300 | 809 | 9.52
15 | HW394x398x11x18 | HW394x398 | 394 | 398 | 11 | 18 | 24 | 187.6 | 147 | 56400 | 2860 | 17.339 | 18900 | 951 | 10
16 | HW400x400x13x21 | HW400x400 | 400 | 400 | 13 | 21 | 24 | 219.5 | 172 | 66900 | 3340 | 17.4581 | 22400 | 1120 | 10.1
17 | HW400x408x21x21 | HW400x408 | 400 | 408 | 21 | 21 | 24 | 251.5 | 197 | 71100 | 3560 | 16.8138 | 23800 | 1170 | 9.73
18 | HW414x405x18x28 | HW414x405 | 414 | 405 | 18 | 28 | 24 | 296.2 | 233 | 93000 | 4490 | 17.7194 | 31000 | 1530 | 10.2
19 | HW428x407x20x35 | HW428x407 | 428 | 407 | 20 | 35 | 24 | 361.4 | 284 | 119000 | 5580 | 18.1459 | 39400 | 1930 | 10.4
20 | HW458x417x30x50 | HW458x417 | 458 | 417 | 30 | 50 | 24 | 529.3 | 415 | 187000 | 8180 | 18.7962 | 60500 | 2900 | 10.7
21 | HW498x432x45x70 | HW498x432 | 498 | 432 | 45 | 70 | 24 | 770.8 | 605 | 298000 | 12000 | 19.6624 | 94400 | 4370 | 11.1
22
23 | HM148x100x6x9 | HM148x100 | 148 | 100 | 6 | 9 | 13 | 27.25 | 21.4 | 1040 | 140 | 6.17 | 151 | 30.2 | 2.35
24 | HM194x150x6x9 | HM194x150 | 194 | 150 | 6 | 9 | 16 | 39.76 | 31.2 | 2740 | 283 | 8.3 | 508 | 67.7 | 3.57
25 | HM244x175x7x11 | HM244x175 | 244 | 175 | 7 | 11 | 16 | 56.24 | 44.1 | 6120 | 502 | 10.4 | 985 | 113 | 4.18
26 | HM294x200x8x12 | HM294x200 | 294 | 200 | 8 | 12 | 20 | 73.03 | 57.3 | 11400 | 779 | 12.5 | 1600 | 160 | 4.69
27 | HM340x250x9x14 | HM340x250 | 340 | 250 | 9 | 14 | 20 | 101.5 | 79.7 | 21700 | 1280 | 14.6 | 3650 | 292 | 6
28 | HM390x300x10x16 | HM390x300 | 390 | 300 | 10 | 16 | 24 | 136.7 | 107 | 39800 | 2000 | 16.9 | 7210 | 481 | 7.26
29 | HM440x300x11x18 | HM440x300 | 440 | 300 | 11 | 18 | 24 | 157.4 | 124 | 56100 | 2550 | 18.9 | 8110 | 541 | 7.18
30 | HM482x300x11x15 | HM482x300 | 482 | 300 | 11 | 15 | 28 | 146.4 | 115 | 60800 | 2520 | 20.4 | 6770 | 451 | 6.8
31 | HM488x399x11x18 | HM488x399 | 488 | 300 | 11 | 18 | 28 | 164.4 | 129 | 71400 | 2930 | 20.8 | 8120 | 541 | 7.03
32 | HM582x300x12x17 | HM582x300 | 582 | 300 | 12 | 17 | 28 | 174.5 | 137 | 103000 | 3530 | 24.3 | 7670 | 511 | 6.63
33 | HM588x300x12x20 | HM588x300 | 588 | 300 | 12 | 20 | 28 | 192.5 | 151 | 118000 | 4020 | 24.8 | 9020 | 601 | 6.85
34 | HM594x302x14x23 | HM594x302 | 594 | 302 | 14 | 23 | 28 | 222.4 | 175 | 137000 | 4620 | 24.9 | 10600 | 701 | 6.9
35
36 | HN100x50x5x7 | HN100x50 | 100 | 50 | 5 | 7 | 10 | 12.16 | 9.45 | 192 | 38.5 | 3.98 | 14.9 | 5.96 | 1.11
37 | HN125x60x6x8 | HN125x60 | 125 | 60 | 6 | 8 | 10 | 17.01 | 13.3 | 417 | 66.8 | 4.95 | 29.3 | 9.75 | 1.31
38 | HN150x75x5x7 | HN150x75 | 150 | 75 | 5 | 7 | 10 | 18.16 | 14.3 | 679 | 90.6 | 6.12 | 49.6 | 13.2 | 1.65
39 | HN175x90x5x8 | HN175x90 | 175 | 90 | 5 | 8 | 13 | 23.21 | 18.2 | 1220 | 140 | 7.26 | 97.6 | 21.7 | 2.05
40 | HN198x99x4.5x7 | HN198x99 | 198 | 99 | 4.5 | 7 | 13 | 23.59 | 18.5 | 1610 | 163 | 8.27 | 114 | 23 | 2.2
41 | HN200x100x5.5x8 | HN200x100 | 200 | 100 | 5.5 | 8 | 13 | 23.59 | 21.7 | 1880 | 188 | 8.25 | 134 | 26.8 | 2.21
42 | HN248x124x5x8 | HN248x124 | 248 | 124 | 5 | 8 | 13 | 27.57 | 25.8 | 3560 | 287 | 10.4 | 255 | 41.1 | 2.78
43 | HN250x125x6x9 | HN250x125 | 250 | 125 | 6 | 9 | 16 | 32.89 | 29.7 | 4080 | 326 | 10.4 | 294 | 47 | 2.79
44 | HN298x149x5.5x8 | HN298x149 | 298 | 149 | 5.5 | 8 | 16 | 37.87 | 32.6 | 6460 | 433 | 12.4 | 443 | 59.4 | 3.26
45 | HN300x150x6.5x9 | HN300x150 | 300 | 150 | 6.5 | 9 | 16 | 41.55 | 37.3 | 7350 | 490 | 12.4 | 508 | 67.7 | 3.27
46 | HN346x174x6x9 | HN346x174 | 346 | 174 | 6 | 9 | 16 | 47.53 | 41.8 | 11200 | 649 | 14.5 | 792 | 91 | 3.86
47 | HN350x175x7x11 | HN350x175 | 350 | 175 | 7 | 11 | 16 | 53.19 | 50 | 13700 | 782 | 14.7 | 985 | 113 | 3.93
48 | HN400x150x8x13 | HN400x150 | 400 | 150 | 8 | 13 | 16 | 71.12 | 55.8 | 18800 | 942 | 16.3 | 734 | 97.9 | 3.21
49 | HN396x199x7x11 | HN396x199 | 396 | 199 | 7 | 11 | 16 | 71.12 | 56.7 | 20000 | 1010 | 16.7 | 1450 | 145 | 4.48
50 | HN400x200x8x13 | HN400x200 | 400 | 200 | 8 | 13 | 16 | 84.12 | 66 | 23700 | 1190 | 16.8 | 1740 | 174 | 4.54
51 | HN450x150x9x14 | HN450x150 | 450 | 150 | 9 | 14 | 20 | 83.41 | 65.5 | 27100 | 1200 | 18 | 793 | 106 | 3.08
52 | HN446x199x8x12 | HN446x199 | 446 | 199 | 8 | 12 | 20 | 84.95 | 66.7 | 29000 | 1300 | 18.5 | 1580 | 159 | 4.31
53 | HN450x200x9x14 | HN450x200 | 450 | 200 | 9 | 14 | 20 | 97.41 | 76.5 | 33700 | 1500 | 18.6 | 1870 | 187 | 4.38
54 | HN500x150x10x16 | HN500x150 | 500 | 150 | 10 | 16 | 20 | 98.23 | 77.1 | 38500 | 1540 | 19.8 | 907 | 121 | 3.04
55 | HN496x199x9x14 | HN496x199 | 496 | 199 | 9 | 14 | 20 | 101.3 | 79.5 | 41900 | 1690 | 20.3 | 1840 | 185 | 4.27
56 | HN500x200x10x16 | HN500x200 | 500 | 200 | 10 | 16 | 20 | 114.2 | 89.6 | 47800 | 1910 | 20.5 | 2140 | 214 | 4.33
57 | HN506x201x11x19 | HN506x201 | 506 | 201 | 11 | 19 | 20 | 131.3 | 103 | 56500 | 2230 | 20.8 | 2580 | 257 | 4.43
58 | HN596x199x10x15 | HN596x199 | 596 | 199 | 10 | 15 | 24 | 121.2 | 95.1 | 69300 | 2330 | 23.9 | 1980 | 199 | 4.04
59 | HN600x200x11x17 | HN600x200 | 600 | 200 | 11 | 17 | 24 | 135.2 | 106 | 78200 | 2610 | 24.1 | 2280 | 228 | 4.11
60 | HN606x201x12x20 | HN606x201 | 606 | 201 | 12 | 20 | 24 | 153.3 | 120 | 91000 | 3000 | 24.4 | 2720 | 271 | 4.21
61 | HN692x300x13x20 | HN692x300 | 692 | 300 | 13 | 20 | 28 | 211.5 | 166 | 172000 | 4980 | 28.6 | 9020 | 602 | 6.53
62 | HN700x300x13x24 | HN700x300 | 700 | 300 | 13 | 24 | 28 | 235.5 | 185 | 201000 | 5760 | 29.3 | 10800 | 722 | 6.78
63 | HN792x300x14x22 | HN792x300 | 792 | 300 | 14 | 22 | 28 | 243.4 | 191 | 254000 | 6400 | 32.3 | 9930 | 662 | 6.39
64 | HN800x300x14x26 | HN800x300 | 800 | 300 | 14 | 26 | 28 | 267.4 | 210 | 292000 | 7290 | 33 | 11700 | 782 | 6.62
65 | HN890x299x15x23 | HN890x299 | 890 | 299 | 15 | 23 | 28 | 270.9 | 213 | 345000 | 7760 | 35.7 | 10300 | 688 | 6.16
66 | HN900x300x16x28 | HN900x300 | 900 | 300 | 16 | 28 | 28 | 309.8 | 243 | 411000 | 9140 | 36.4 | 12600 | 843 | 6.39
67 | HN912x302x18x34 | HN912x302 | 912 | 302 | 18 | 34 | 28 | 364 | 286 | 498000 | 10900 | 37 | 15700 | 1040 | 6.56