## CW
Parameter Steel: CW
Machine | STAR4020 | STAR4020 | STAR4020 | STAR4020 | STAR4020 | STAR4020 | STAR4020 | STAR4020 | STAR4020 | STAR4020 | STAR4020 | STAR4020 | STAR4020 | STAR4020 | STAR4020 | STAR4020 | STAR4020 | STAR4020 | STAR4020
CNC version | 8104 | 8104 | 8104 | 8104 | 8104 | 8104 | 8104 | 8104 | 8104 | 8104 | 8104 | 8104 | 8104 | 8104 | 8104 | 8104 | 8104 | 8104 | 8104
Supplementary text | NO PIERCING TIME | WANG | NO PIERCING TIME | WANG | NO PIERCING TIME | WANG | NO PIERCING TIME | WANG | NO PIERCING TIME | WANG | WANG | WANG | WANG | WANG | WANG | WANG | WANG | WANG | WANG
WorkParam
Material/Tool data
Material
Comment line |  | 1 |  | 1 |  | 1 |  | 1 | [10 empty] | 1
Group | STEEL | STEEL | STEEL | STEEL | STEEL | STEEL | STEEL | STEEL | STEEL | STEEL | STEEL | STEEL | STEEL | STEEL | STEEL | STEEL | STEEL | STEEL | STEEL
Material designation | STW 22 | STW 22 | STW 22 | STW 22 | STW 22 | STW 22 | STW 22 | STW 22 | STW 22 | STW 22 | STW 22 | STW 22 | STW 22 | STW 22 | STW 22 | QST 37-2 | QST 37-2 | QST 37-2 | QST 37-2
Material number | 1.0332 | 1.0332 | 1.0332 | 1.0332 | 1.0332 | 1.0332 | 1.0332 | 1.0332 | 1.0332 | 1.0332 | 1.0332 | 1.0332 | 1.0332 | 1.0332 | 1.0332 | 1.0221 | 1.0221 | 1.0221 | 1.0221
Thickness | 1 | 1 | 1.5 | 1.5 | 2 | 2 | 2.5 | 2.5 | 3 | 3 | 4 | 5 | 8 | 8 | 10 | 12 | 15 | 20 | 25
Creation date parameters | 01.01.2009 | 01.01.2009 | 01.01.2009 | 01.01.2009 | 01.01.2009 | 01.01.2009 | 01.01.2009 | 01.01.2009 | 01.01.2009 | 01.01.2009 | 01.01.2009 | 01.01.2009 | 01.01.2009 | 01.01.2009 | 01.01.2009 | 01.01.2009 | 01.01.2009 | 01.01.2009 | 0
Cutting head
Focal length, cutting head | 1 | 1 | 1 | 1 | 1 | 1 | 1 | 1 | 1 | 1 | 2 | 2 | 2 | 2 | 2 | 2 | 2 | 2 | 2
Nozzle diameter [mm] | 1 | 1 | 1 | 1 | 1 | 1 | 1 | 1 | 1 | 1 | 1.2 | 1.2 | 1.2 | 1.2 | 1.5 | 1.5 | 1.7 | 2.5 | 3
Nozzle type | HK10 | HK10 | HK10 | HK10 | HK10 | HK10 | HK10 | HK10 | HK10 | HK10 | NK 1215 | NK 1215 | NK 1215 | NK 1215 | NK 1515 | NK 1515 | NK 1715 | NK2515 | NK3017
Clean after x start cuts: 0 = off, >0 = on | 200 | 300 | 200 | 300 | 200 | 300 | 125 | 250 | 125 | 200 | 200 | 200 | 100 | 100 | 100 | 100 | 75 | 50 | 25
Gas type text | O2 | O2 | O2 | O2 | O2 | O2 | O2 | O2 | O2 | O2 | O2 | O2 | O2 | O2 | O2 | O2 | O2 | O2 | O2
Gas pressure, standby [bar] | 2.5 | 2.5 | 2.5 | 2.5 | 2.5 | 2.5 | 2.5 | 2.5 | 2.5 | 2.5 | 1.2 | 1.2 | 1.2 | 1.2 | 1.2 | 1.2 | 1.2 | 1.2 | 0.7
Laser specification
Laser type / power [W] | 4400 | 4400 | 4400 | 4400 | 4400 | 4400 | 4400 | 4400 | 4400 | 4400 | 4400 | 4400 | 4400 | 4400 | 4400 | 4400 | 4400 | 4400 | 4400
Operating mode / Macro
General
Designation |  | 0 |  | 0 |  | 0 |  | 0 |  | 0 | 0 | 0 | 0 | 0 | 0 | 0 | 0 | 0 | 0
Macro number for lead-in / Submacro | 4 | 0 | 4 | 0 | 4 | 0 | 4 | 0 | 4 | 0 | 0 | 0 | 0 | 0 | 0 | 0 | 0 | 0 | 4
Piercing parameters, general
Piercing mode | 0 | 0 | 0 | 0 | 0 | 0 | 0 | 0 | 0 | 0 | 0 | 0 | 0 | 0 | 0 | 0 | 0 | 0 | 0
Parameter number for laser piercing monitor: 0 = off, >0 = on |  | 0 |  | 0 |  | 0 |  | 0 |  | 0 | 0 | 0 | 0 | 0 | 0 | 0 | 0 | 0 | 0
CW piercing mode | 3 | 3 | 3 | 3 | 3 | 3 | 3 | 3 | 3 | 3 | 1 | 1 | 1 | 1 | 1 | 1 | 1 | 1 | 1
Sensor off piercing | 0 | 0 | 0 | 0 | 0 | 0 | 0 | 0 | 0 | 0 | 0 | 0 | 0 | 0 | 0 | 0 | 0 | 0 | 0
Piercing time [s] | 0 | 0.02 | 0 | 0.02 | 0 | 0.1 | 0 | 0.1 | 0 | 0.1 | 0.2 | 0.4 | 0.5 | 0.5 | 0.5 | 0.6 | 0.7 | 1 | 1
Nozzle clearance height for piercing [mm] | 2 | 2 | 2 | 2 | 2 | 2 | 2 | 2 | 2 | 3 | 3 | 3 | 3 | 3 | 3 | 3 | 3 | 3 | 5
Laser power, piercing [W] | 0 | 3000 | 0 | 3000 | 0 | 3000 | 0 | 4400 | 0 | 4400 | 3000 | 4000 | 4000 | 4000 | 4000 | 4000 | 4000 | 4000 | 4000
Gas type for piercing | 1 | 1 | 1 | 1 | 1 | 1 | 1 | 1 | 1 | 1 | 1 | 1 | 1 | 1 | 1 | 1 | 1 | 1 | 1
Piercing pressure, Gas type 1 [bar] | 2 | 2.5 | 2 | 2.5 | 3 | 2.5 | 2 | 2.5 | 3 | 2.5 | 2.5 | 2.5 | 2.5 | 2.5 | 2.5 | 2.5 | 2.5 | 2.2 | 2
Piercing pressure, Gas type 2 [bar] | 3 | 3 | 3 | 3 | 3 | 3 | 3 | 3 | 3 | 3 | 2.5 | 2.5 | 2.5 | 2.5 | 2.5 | 2.5 | 2.5 | 2.2 | 2
Piercing pressure, Gas type 3 [bar] |  | 1 |  | 1 |  | 1 |  | 1 |  | 1 | 1 | 1 | 1 | 1 | 1 | 1 | 1 | 1 | 1
Initial pulse frequency [Hz] | 10 | 10 | 10 | 10 | 10 | 10 | 10 | 10 | 10 | 10 | 20 | 20 | 20 | 20 | 20 | 20 | 20 | 20 | 20
Final pulse frequency [Hz] | 10 | 10 | 10 | 10 | 10 | 10 | 10 | 10 | 10 | 10 | 15 | 15 | 15 | 15 | 15 | 15 | 15 | 15 | 15
Pulse width [us] | 7000 | 7000 | 7000 | 7000 | 7000 | 7000 | 7000 | 7000 | 5000 | 5000 | 16000 | 16000 | 8000 | 8000 | 8000 | 8000 | 5000 | 4500 | 5000
Focal position, piercing [mm] | 2 | 0 | 2 | 0 | 2 | 0 | 2 | 0 | 2 | 1 | 0 | 0 | 0 | 0 | 0 | 0 | 0 | 0 | 0
Oil-mist time prior to piercing [s] | 0 | 0 | 0 | 0 | 0 | 0 | 0 | 0 | 0 | 0 | 0 | 0 | 0.3 | 0.3 | 0.3 | 0.3 | 0.3 | 0.3 | 0.3
Crossblow after/during piercing | 0 | 0 | 0 | 0 | 0 | 0 | 0 | 0 | 0 | 0 | 0 | 0 | 0 | 0 | 0 | 0 | 0 | 0 | 0
Time delay before cutting [s] | 0 | 0 | 0 | 0 | 0 | 0 | 0 | 0 | 0 | 0 | 0 | 0.3 | 0.5 | 0.5 | 0.6 | 0.8 | 0.8 | 3 | 4
Sensor Off field size [mm] | 40 | 40 | 40 | 40 | 40 | 40 | 40 | 40 | 40 | 40 | 40 | 40 | 40 | 40 | 40 | 40 | 40 | 40 | 40
Piercing parameters, pulsed piercing, step 2
Parameter number for laser piercing monitor, Step 2: 0 = off, >0 = on |  | 0 |  | 0 |  | 0 |  | 0 |  | 0 | 0 | 0 | 0 | 0 | 0 | 0 | 0 | 0 | 0
Piercing time, step 2 [s] | 0 | 0 | 0 | 0 | 0 | 0 | 0 | 0 | 0 | 0 | 0 | 0 | 0 | 0 | 0 | 0 | 0 | 0 | 0
Nozzle clearance height for piercing, step 2 [mm] | 2 | 2 | 2 | 2 | 2 | 2 | 2 | 2 | 2 | 2 | 2 | 2 | 3 | 3 | 3 | 3 | 3 | 3 | 3
Laser power, piercing, step 2 [W] | 4400 | 4400 | 4400 | 4400 | 4400 | 4400 | 4400 | 4400 | 4400 | 4400 | 4400 | 4400 | 4400 | 4400 | 4400 | 4400 | 4400 | 4400 | 4400
Piercing pressure, Gas type 1, step 2 [bar] | 2 | 2.5 | 2 | 2.5 | 2 | 2.5 | 2 | 2.5 | 2 | 2.5 | 1 | 1 | 1.1 | 1.1 | 0.8 | 0.8 | 0.8 | 0.8 | 0.6
Piercing pressure, Gas type 2, step 2 [bar] | 2 | 2.5 | 2 | 2.5 | 2 | 2.5 | 2 | 2.5 | 2 | 2.5 | 1 | 1 | 1.1 | 1.1 | 0.8 | 0.8 | 0.8 | 0.8 | 0.6
Piercing pressure, Gas type 3, step 2 [bar] |  | 1 |  | 1 |  | 1 |  | 1 |  | 1 | 1 | 1 | 1 | 1 | 1 | 1 | 1 | 1 | 1
Initial pulse frequency, step 2 [Hz] | 10 | 10 | 10 | 10 | 10 | 10 | 10 | 10 | 10 | 10 | 100 | 100 | 100 | 100 | 100 | 100 | 100 | 100 | 30
Final pulse frequency, step 2 [Hz] | 10 | 10 | 10 | 10 | 10 | 10 | 10 | 10 | 10 | 10 | 130 | 130 | 130 | 130 | 130 | 130 | 130 | 130 | 90
Initial pulse width, step 2 [us] |  | 1000 |  | 1000 |  | 1000 |  | 1000 |  | 1000 | 1000 | 1000 | 1000 | 1000 | 1000 | 1000 | 1000 | 1000 | 1000
Pulse width, step 2 [us] | 7000 | 7000 | 7000 | 7000 | 7000 | 7000 | 7000 | 7000 | 7000 | 7000 | 1400 | 1400 | 1200 | 1200 | 1200 | 1200 | 1200 | 1400 | 4500
Pulse width ramp [s] |  | 0 |  | 0 |  | 0 |  | 0 |  | 0 | 0 | 0 | 0 | 0 | 0 | 0 | 0 | 0 | 0
Focal position, piercing, step 2 [mm] | 2 | 2 | 2.5 | 2.5 | 2.5 | 2.5 | 3 | 3 | 3 | 3 | 0 | 0 | 4 | 4 | 4 | 4 | 4 | 4 | 4
CutControl, piercing level, step 2 | 300 | 300 | 300 | 300 | 300 | 300 | 300 | 300 | 300 | 300 | 300 | 300 | 250 | 250 | 250 | 250 | 250 | 250 | 200
CutControl, signal duration for through-hole, step 2 [ms] | 500 | 500 | 500 | 500 | 500 | 500 | 500 | 500 | 500 | 500 | 500 | 500 | 200 | 200 | 250 | 300 | 400 | 600 | 800
CutControl upper threshold, Step 2 |  | 2000 |  | 2000 |  | 2000 |  | 2000 |  | 2000 | 2000 | 2000 | 2000 | 2000 | 2000 | 2000 | 2000 | 2000 | 2000
CutControl lower threshold, Step 2 |  | 200 |  | 200 |  | 200 |  | 200 |  | 200 | 200 | 200 | 200 | 200 | 200 | 200 | 200 | 200 | 200
Pulse width factor, Step 2 |  | 1.5 |  | 1.5 |  | 1.5 |  | 1.5 |  | 1.5 | 1.5 | 1.5 | 1.5 | 1.5 | 1.5 | 1.5 | 1.5 | 1.5 | 1.5
Number of reduced pulses, step 2 |  | 1 |  | 1 |  | 1 |  | 1 |  | 1 | 1 | 1 | 1 | 1 | 1 | 1 | 1 | 1 | 1
Cutting parameters, General
Cutting mode | 0 | 0 | 0 | 0 | 0 | 0 | 0 | 0 | 0 | 0 | 0 | 0 | 0 | 0 | 0 | 0 | 0 | 0 | 0
On-the-fly cut start and end | 1 | 1 | 1 | 1 | 1 | 1 | 1 | 1 | 1 | 1 | 1 | 1 | 1 | 1 | 1 | 1 | 1 | 0 | 0
Feed rate, cutting [mmpmin] | 7300 | 7300 | 6300 | 6300 | 5300 | 5300 | 4700 | 4700 | 4100 | 4200 | 3700 | 3200 | 2450 | 2450 | 2150 | 1700 | 1300 | 900 | 700
Nozzle clearance height for cutting [mm] | 0.7 | 0.7 | 0.7 | 0.7 | 0.7 | 0.7 | 0.7 | 0.7 | 0.7 | 0.7 | 0.7 | 0.7 | 0.8 | 0.8 | 1 | 1 | 1 | 1 | 1
Laser power, cutting [W] | 2500 | 900 | 1250 | 900 | 1200 | 900 | 1400 | 1000 | 1100 | 1200 | 3400 | 3300 | 4400 | 4400 | 4400 | 4400 | 4000 | 3700 | 3800
Focal position, cutting [mm] | 1 | 0.5 | 1.5 | 0.75 | 1.5 | 0.5 | 2 | 1 | 2 | 1 | 2 | 3 | 2.5 | 2.5 | 4.5 | 3.5 | 2 | 2 | 2
Focus correction for maximum beam length [mm] | 0 | 0 | 0 | 0 | 0 | 0 | 0 | 0 | 0 | 0 | 0 | 0 | 0 | 0 | 0 | 0 | 0 | 0 | 0
Beam diameter [mm] |  | 20 |  | 20 |  | 20 |  | 20 |  | 20 | 20 | 20 | 20 | 20 | 20 | 20 | 20 | 20 | 20
Gas type for cutting | 1 | 1 | 1 | 1 | 1 | 1 | 1 | 1 | 1 | 1 | 1 | 1 | 1 | 1 | 1 | 1 | 1 | 1 | 1
Cutting pressure, Gas type 1 [bar] | 5 | 3.5 | 5 | 5 | 5 | 5 | 4 | 4.5 | 4 | 3.8 | 0.5 | 0.6 | 0.6 | 0.6 | 0.6 | 0.6 | 0.5 | 0.5 | 0.7
Cutting pressure, Gas type 2 [bar] | 5 | 5 | 5 | 5 | 5 | 5 | 4 | 4 | 4 | 4 | 0.5 | 0.6 | 0.8 | 0.8 | 0.5 | 0.5 | 0.5 | 0.5 | 0.6
Cutting pressure, Gas type 3 [bar] |  | 1 |  | 1 |  | 1 |  | 1 |  | 1 | 1 | 1 | 1 | 1 | 1 | 1 | 1 | 1 | 1
Gas ramp, CW piercing/cutting [s] | 0 | 0 | 0 | 0 | 0 | 0 | 0 | 0 | 0 | 0 | 0 | 0 | 0 | 0 | 0 | 0 | 0 | 0 | 0
Nozzle lift-off height during positioning [mm] | 20 | 20 | 20 | 20 | 20 | 20 | 20 | 20 | 20 | 20 | 40 | 40 | 40 | 40 | 40 | 40 | 40 | 40 | 40
Lift-off height prior to tube rotation [mm] | 160 | 10 | 160 | 10 | 160 | 10 | 160 | 10 | 10 | 10 | 10 | 10 | 10 | 10 | 10 | 10 | 160 | 10 | 10
Calibration threshold, gas type 1 | 0 | 0 | 0 | 0 | 0 | 0 | 0 | 0 | 0 | 0 | 0 | 0 | 0 | 0 | 0 | 0 | 0 | 0 | 0
Calibration threshold, gas type 2 | 0 | 0 | 0 | 0 | 0 | 0 | 0 | 0 | 0 | 0 | 0 | 0 | 0 | 0 | 0 | 0 | 0 | 0 | 0
Modulation [percent] | 60 | 0 | 55 | 30 | 35 | 0 | 50 | 0 | 40 | 10 | 0 | 0 | 0 | 0 | 0 | 0 | 30 | 10 | 10
Pulse frequency, cutting [Hz] | 200 | 200 | 200 | 200 | 200 | 200 | 200 | 200 | 200 | 200 | 100 | 100 | 25 | 25 | 20 | 15 | 10 | 10 | 10
Pulse width, cutting [us] | 800 | 800 | 800 | 800 | 800 | 800 | 800 | 800 | 800 | 800 | 1500 | 2000 | 6000 | 6000 | 8000 | 12000 | 20000 | 20000 | 25000
Overlap factor: pulses per mm (0 = CW) | 0 | 0 | 0 | 0 | 0 | 0 | 0 | 0 | 0 | 0 | 0 | 0 | 0 | 0 | 0 | 0 | 0 | 0 | 0
Dynamic parameters
Tool radius [mm] | 0.1 | 0.2 | 0.1 | 0.1 | 0.1 | 0.1 | 0.1 | 0.09 | 0.1 | 0.1 | 0.22 | 0.24 | 0.28 | 0.28 | 0.3 | 0.3 | 0.3 | 0.33 | 0.34
max. radial acceleration (dynamic) [mps2] | 0.6 | 0.6 | 0.6 | 0.6 | 0.6 | 0.6 | 0.6 | 0.6 | 0.6 | 0.6 | 0.6 | 0.6 | 0.6 | 0.6 | 0.6 | 0.6 | 0.6 | 0.6 | 0.6
Acceleration factor for initial cut [mps2] | 1 | 1 | 1 | 1 | 1 | 1 | 1 | 1 | 1 | 1 | 1 | 1 | 1 | 1 | 0.2 | 0.1 | 0.1 | 0.1 | 0.1
Acceleration factor [mps2] | 1 | 1.4 | 1 | 1.2 | 1 | 0.5 | 1 | 0.5 | 1 | 1 | 1 | 1 | 1 | 1 | 0.2 | 0.5 | 0.5 | 0.5 | 0.5
Braking factor [mps2] | 0.4 | 1.3 | 0.4 | 1.2 | 0.4 | 1 | 0.4 | 1 | 0.4 | 1 | 0.4 | 0.4 | 0.4 | 0.4 | 0.06 | 0.06 | 0.06 | 0.06 | 0.06
Corner tolerance [mm] | 0.025 | 0.025 | 0.025 | 0.025 | 0.025 | 0.025 | 0.025 | 0.025 | 0.025 | 0.025 | 0.025 | 0.025 | 0.025 | 0.025 | 0.025 | 0.025 | 0.025 | 0.025 | 0.025
Critical angle dwell time [grad] | 175 | 175 | 175 | 175 | 175 | 175 | 175 | 175 | 175 | 175 | 175 | 175 | 120 | 120 | 120 | 120 | 120 | 80 | 80
Dwell time [ms] | 0 | 0 | 0 | 0 | 0 | 0 | 0 | 0 | 0 | 0 | 0 | 0 | 200 | 200 | 200 | 200 | 200 | 500 | 999
Y-feed rate, corner approach [mmpmin] | 1500 | 1500 | 1500 | 1500 | 1500 | 1500 | 1500 | 1500 | 1500 | 1500 | 1500 | 1500 | 1500 | 1500 | 1500 | 1500 | 1500 | 1500 | 1500
Microjoint parameters
Width of microjoint [mm] | 0.8 | 0.8 | 0.8 | 0.8 | 0.8 | 0.8 | 0.8 | 0.8 | 0.8 | 0.8 | 0.8 | 0.8 | 0.8 | 0.8 | 0.8 | 0.8 | 0.8 | 0.8 | 0.8
Piercing mode for microjoint | 2 | 2 | 2 | 2 | 2 | 2 | 2 | 2 | 2 | 2 | 2 | 2 | 2 | 2 | 2 | 2 | 2 | 2 | 2

## Pulse
Parameter Steel: Pulse
Machine | STAR4020 | STAR4020 | STAR4020 | STAR4020 | STAR4020 | STAR4020 | STAR4020 | STAR4020 | STAR4020 | STAR4020 | STAR4020 | STAR4020 | STAR4020 | STAR4020 | STAR4020 | STAR4020 | STAR4020 | STAR4020 | STAR4020
CNC version | 8104 | 8104 | 8104 | 8104 | 8104 | 8104 | 8104 | 8104 | 8104 | 8104 | 8104 | 8104 | 8104 | 8104 | 8104 | 8104 | 8104 | 8104 | 8104
Supplementary text | NO PIERCING TIME |  | NO PIERCING TIME |  | NO PIERCING TIME |  | NO PIERCING TIME |  | NO PIERCING TIME
WorkParam
Material/Tool data
Material
Comment line
Group | STEEL | STEEL | STEEL | STEEL | STEEL | STEEL | STEEL | STEEL | STEEL | STEEL | STEEL | STEEL | STEEL | STEEL | STEEL | STEEL | STEEL | STEEL | STEEL
Material designation | STW 22 | STW 22 | STW 22 | STW 22 | STW 22 | STW 22 | STW 22 | STW 22 | STW 22 | STW 22 | STW 22 | STW 22 | STW 22 | STW 22 | STW 22 | QST 37-2 | QST 37-2 | QST 37-2 | QST 37-2
Material number | 1.0332 | 1.0332 | 1.0332 | 1.0332 | 1.0332 | 1.0332 | 1.0332 | 1.0332 | 1.0332 | 1.0332 | 1.0332 | 1.0332 | 1.0332 | 1.0332 | 1.0332 | 1.0221 | 1.0221 | 1.0221 | 1.0221
Thickness | 1 | 1 | 1.5 | 1.5 | 2 | 2 | 2.5 | 2.5 | 3 | 3 | 4 | 5 | 6 | 8 | 10 | 12 | 15 | 20 | 25
Creation date parameters | 01.01.2009 | 01.01.2009 | 01.01.2009 | 01.01.2009 | 01.01.2009 | 01.01.2009 | 01.01.2009 | 01.01.2009 | 01.01.2009 | 01.01.2009 | 01.01.2009 | 01.01.2009 | 01.01.2009 | 01.01.2009 | 01.01.2009 | 01.01.2009 | 01.01.2009 | 01.01.2009 | 01.01.2009
Cutting head
Focal length, cutting head | 1 | 1 | 1 | 1 | 1 | 1 | 1 | 1 | 1 | 1 | 2 | 2 | 2 | 2 | 2 | 2 | 2 | 2 | 2
Nozzle diameter [mm] | 1 | 1 | 1 | 1 | 1 | 1 | 1 | 1 | 1 | 1 | 1.2 | 1.2 | 1.2 | 1.2 | 1.5 | 1.5 | 1.7 | 2.5 | 3
Nozzle type | HK10 | HK10 | HK10 | HK10 | HK10 | HK10 | HK10 | HK10 | HK10 | HK10 | NK 1215 | NK 1215 | NK 1215 | NK 1215 | NK 1515 | NK 1515 | NK 1715 | NK2515 | NK3017
Clean after x start cuts: 0 = off, >0 = on | 200 | 300 | 200 | 300 | 200 | 300 | 125 | 250 | 125 | 200 | 200 | 200 | 150 | 100 | 100 | 100 | 75 | 50 | 25
Gas type text | O2 | O2 | O2 | O2 | O2 | O2 | O2 | O2 | O2 | O2 | O2 | O2 | O2 | O2 | O2 | O2 | O2 | O2 | O2
Gas pressure, standby [bar] | 2.5 | 2.5 | 2.5 | 2.5 | 2.5 | 2.5 | 2.5 | 2.5 | 2.5 | 2.5 | 1.2 | 1.2 | 1.2 | 1.2 | 1.2 | 1.2 | 1.2 | 1.2 | 0.7
Laser specification
Laser type / power [W] | 4400 | 4400 | 4400 | 4400 | 4400 | 4400 | 4400 | 4400 | 4400 | 4400 | 4400 | 4400 | 4400 | 4400 | 4400 | 4400 | 4400 | 4400 | 4400
Operating mode / Macro
General
Designation | Puls | Puls | Puls | Puls | Puls | Puls | Puls | Puls | Puls | Puls | [8 empty] | Puls
Macro number for lead-in / Submacro | 1 | 1 | 1 | 1 | 1 | 1 | 1 | 1 | 1 | 1 | 1 | 1 | 1 | 1 | 1 | 1 | 1 | 1 | 1
Piercing parameters, general
Piercing mode | 0 | 1 | 0 | 1 | 0 | 1 | 0 | 1 | 0 | 1 | 1 | 1 | 1 | 1 | 1 | 1 | 1 | 1 | 1
Parameter number for laser piercing monitor: 0 = off, >0 = on
CW piercing mode | 1 | 1 | 1 | 1 | 1 | 1 | 1 | 1 | 1 | 1 | 1 | 1 | 1 | 1 | 1 | 1 | 1 | 1 | 1
Sensor off piercing | 0 | 0 | 0 | 0 | 0 | 0 | 0 | 0 | 0 | 0 | 0 | 0 | 0 | 0 | 0 | 0 | 0 | 0 | 0
Piercing time [s] | 0.1 | 0.1 | 0.1 | 0.1 | 0.15 | 0.15 | 0.4 | 0.4 | 0.5 | 0.5 | 0.1 | 0.15 | 0.3 | 0.4 | 0.4 | 0.7 | 1 | 1 | 1.5
Nozzle clearance height for piercing [mm] | 2.5 | 2.5 | 2.5 | 2.5 | 2.5 | 2.5 | 2.5 | 2.5 | 2.5 | 2.5 | 6 | 6 | 10 | 10 | 10 | 10 | 10 | 10 | 10
Laser power, piercing [W] | 2500 | 2500 | 2500 | 2500 | 2500 | 2500 | 2500 | 2500 | 2500 | 2500 | 4400 | 4400 | 4400 | 4400 | 4400 | 4400 | 4400 | 4400 | 4400
Gas type for piercing | 1 | 1 | 1 | 1 | 1 | 1 | 1 | 1 | 1 | 1 | 1 | 1 | 1 | 1 | 1 | 1 | 1 | 1 | 1
Piercing pressure, Gas type 1 [bar] | 2.5 | 2.5 | 2.5 | 2.5 | 2.5 | 2.5 | 2.5 | 2.5 | 2.5 | 2.5 | 1.2 | 1.2 | 1.2 | 1.2 | 1.2 | 1.2 | 1.2 | 1.2 | 0.7
Piercing pressure, Gas type 2 [bar] | 2.5 | 2.5 | 2.5 | 2.5 | 2.5 | 2.5 | 2.5 | 2.5 | 2.5 | 2.5 | 0.7 | 0.7 | 0.7 | 0.7 | 0.5 | 0.5 | 0.5 | 0.6 | 0.7
Piercing pressure, Gas type 3 [bar]
Initial pulse frequency [Hz] | 30 | 30 | 30 | 30 | 30 | 30 | 30 | 30 | 30 | 30 | 20 | 20 | 20 | 20 | 20 | 20 | 20 | 20 | 20
Final pulse frequency [Hz] | 80 | 80 | 80 | 80 | 80 | 80 | 80 | 80 | 80 | 80 | 15 | 15 | 15 | 15 | 15 | 15 | 15 | 15 | 15
Pulse width [us] | 1000 | 1000 | 1000 | 1000 | 1000 | 1000 | 1000 | 1000 | 1000 | 1000 | 16000 | 16000 | 8000 | 8000 | 8000 | 8000 | 5000 | 4500 | 5000
Focal position, piercing [mm] | 2 | 2 | 2.5 | 2.5 | 2.5 | 2.5 | 3 | 3 | 2 | 2 | 0 | 0 | 0 | 0 | 0 | 0 | 0 | 0 | 0
Oil-mist time prior to piercing [s] | 0 | 0 | 0 | 0 | 0 | 0 | 0 | 0 | 0 | 0 | 0 | 0 | 0 | 0 | 0 | 0 | 0 | 0 | 0
Crossblow after/during piercing | 0 | 0 | 0 | 0 | 0 | 0 | 0 | 0 | 0 | 0 | 0 | 0 | 0 | 0 | 0 | 0 | 0 | 0 | 0
Time delay before cutting [s] | 0 | 0 | 0 | 0 | 0 | 0 | 0 | 0 | 0 | 0 | 0 | 0 | 0 | 0 | 0 | 0 | 0 | 0 | 0
Sensor Off field size [mm] | 40 | 40 | 40 | 40 | 40 | 40 | 40 | 40 | 40 | 40 | 40 | 40 | 40 | 40 | 40 | 40 | 40 | 40 | 40
Piercing parameters, pulsed piercing, step 2
Parameter number for laser piercing monitor, Step 2: 0 = off, >0 = on
Piercing time, step 2 [s] | 0 | 0 | 0 | 0 | 0 | 0 | 0 | 0 | 0 | 0 | 0 | 0 | 0.4 | 2.2 | 4 | 5 | 8 | 18 | 42
Nozzle clearance height for piercing, step 2 [mm] | 2 | 2 | 2 | 2 | 2 | 2 | 2 | 2 | 2 | 2 | 2 | 2 | 3 | 3 | 3 | 3 | 3 | 3 | 3
Laser power, piercing, step 2 [W] | 4400 | 4400 | 4400 | 4400 | 4400 | 4400 | 4400 | 4400 | 4400 | 4400 | 4400 | 4400 | 4400 | 4400 | 4400 | 4400 | 4400 | 4400 | 4400
Piercing pressure, Gas type 1, step 2 [bar] | 2 | 2.5 | 2 | 2.5 | 2 | 2.5 | 2 | 2.5 | 2 | 2.5 | 1 | 1 | 1 | 1.1 | 0.8 | 0.8 | 0.8 | 0.8 | 0.6
Piercing pressure, Gas type 2, step 2 [bar] | 2 | 2.5 | 2 | 2.5 | 2 | 2.5 | 2 | 2.5 | 2 | 2.5 | 1 | 1 | 1 | 1.1 | 0.8 | 0.8 | 0.8 | 0.8 | 0.6
Piercing pressure, Gas type 3, step 2 [bar]
Initial pulse frequency, step 2 [Hz] | 10 | 10 | 10 | 10 | 10 | 10 | 10 | 10 | 10 | 10 | 100 | 100 | 100 | 100 | 100 | 100 | 100 | 100 | 30
Final pulse frequency, step 2 [Hz] | 10 | 10 | 10 | 10 | 10 | 10 | 10 | 10 | 10 | 10 | 130 | 130 | 130 | 130 | 130 | 130 | 130 | 130 | 90
Initial pulse width, step 2 [us]
Pulse width, step 2 [us] | 7000 | 7000 | 7000 | 7000 | 7000 | 7000 | 7000 | 7000 | 7000 | 7000 | 1400 | 1400 | 1400 | 1200 | 1200 | 1200 | 1200 | 1400 | 4500
Pulse width ramp [s]
Focal position, piercing, step 2 [mm] | 2 | 2 | 2.5 | 2.5 | 2.5 | 2.5 | 3 | 3 | 3 | 3 | 0 | 0 | 4 | 4 | 4 | 4 | 4 | 4 | 4
CutControl, piercing level, step 2 | 300 | 300 | 300 | 300 | 300 | 300 | 300 | 300 | 300 | 300 | 300 | 300 | 250 | 250 | 250 | 250 | 250 | 250 | 200
CutControl, signal duration for through-hole, step 2 [ms] | 500 | 500 | 500 | 500 | 500 | 500 | 500 | 500 | 500 | 500 | 500 | 500 | 150 | 200 | 250 | 300 | 400 | 600 | 800
CutControl upper threshold, Step 2
CutControl lower threshold, Step 2
Pulse width factor, Step 2
Number of reduced pulses, step 2
Cutting parameters, General
Cutting mode | 1 | 1 | 1 | 1 | 1 | 1 | 1 | 1 | 1 | 1 | 1 | 1 | 1 | 1 | 1 | 1 | 1 | 1 | 1
On-the-fly cut start and end | 1 | 1 | 1 | 1 | 1 | 1 | 1 | 1 | 1 | 1 | 1 | 1 | 1 | 1 | 1 | 0 | 0 | 0 | 0
Feed rate, cutting [mmpmin] | 1000 | 1000 | 850 | 850 | 700 | 700 | 550 | 550 | 450 | 450 | 360 | 300 | 250 | 210 | 180 | 160 | 120 | 40 | 20
Nozzle clearance height for cutting [mm] | 0.7 | 0.7 | 0.7 | 0.7 | 0.7 | 0.7 | 0.7 | 0.7 | 0.7 | 0.7 | 0.7 | 0.7 | 0.8 | 0.8 | 0.8 | 1 | 1 | 1 | 1
Laser power, cutting [W] | 1400 | 1400 | 1400 | 1400 | 1400 | 1400 | 1400 | 1400 | 1400 | 1400 | 2500 | 3000 | 4000 | 4000 | 4400 | 4400 | 4400 | 4400 | 4400
Focal position, cutting [mm] | 1 | 1 | 1.5 | 1.5 | 1.5 | 1.5 | 2 | 2 | 2 | 2 | 0.5 | 1 | 0.5 | 0.5 | 0 | 0.5 | -0.5 | 2 | 2
Focus correction for maximum beam length [mm] | 0 | 0 | 0 | 0 | 0 | 0 | 0 | 0 | 0 | 0 | 0 | 0 | 0 | 0 | 0 | 0 | 0 | 0 | 0
Beam diameter [mm]
Gas type for cutting | 1 | 1 | 1 | 1 | 1 | 1 | 1 | 1 | 1 | 1 | 1 | 1 | 1 | 1 | 1 | 1 | 1 | 1 | 1
Cutting pressure, Gas type 1 [bar] | 5 | 5 | 5 | 5 | 5 | 5 | 5 | 5 | 5 | 5 | 0.5 | 0.6 | 0.6 | 0.75 | 0.6 | 0.6 | 0.6 | 0.8 | 0.8
Cutting pressure, Gas type 2 [bar] | 5 | 5 | 5 | 5 | 5 | 5 | 5 | 5 | 5 | 5 | 0.5 | 0.6 | 0.6 | 0.6 | 0.6 | 0.6 | 0.6 | 0.8 | 0.8
Cutting pressure, Gas type 3 [bar]
Gas ramp, CW piercing/cutting [s] | 0 | 0 | 0 | 0 | 0 | 0 | 0 | 0 | 0 | 0 | 0 | 0 | 0 | 0 | 0 | 0 | 0 | 0 | 0
Nozzle lift-off height during positioning [mm] | 20 | 20 | 20 | 20 | 20 | 20 | 20 | 20 | 20 | 20 | 20 | 40 | 40 | 40 | 40 | 40 | 40 | 40 | 40
Lift-off height prior to tube rotation [mm] | 160 | 160 | 160 | 160 | 160 | 160 | 160 | 160 | 10 | 10 | 160 | 160 | 160 | 160 | 160 | 160 | 160 | 160 | 160
Calibration threshold, gas type 1 | 0 | 0 | 0 | 0 | 0 | 0 | 0 | 0 | 0 | 0 | 0 | 0 | 0 | 0 | 0 | 0 | 0 | 0 | 0
Calibration threshold, gas type 2 | 0 | 0 | 0 | 0 | 0 | 0 | 0 | 0 | 0 | 0 | 0 | 0 | 0 | 0 | 0 | 0 | 0 | 0 | 0
Modulation [percent] | 1 | 1 | 1 | 1 | 1 | 1 | 1 | 1 | 1 | 1 | 100 | 100 | 100 | 100 | 100 | 100 | 100 | 100 | 100
Pulse frequency, cutting [Hz] | 200 | 200 | 200 | 200 | 200 | 200 | 200 | 200 | 200 | 200 | 100 | 100 | 30 | 25 | 20 | 15 | 10 | 10 | 10
Pulse width, cutting [us] | 800 | 800 | 800 | 800 | 800 | 800 | 800 | 800 | 800 | 800 | 1500 | 2000 | 4500 | 6000 | 8000 | 12000 | 20000 | 20000 | 25000
Overlap factor: pulses per mm (0 = CW) | 0 | 0 | 0 | 0 | 0 | 0 | 0 | 0 | 0 | 0 | 0 | 0 | 0 | 0 | 0 | 0 | 0 | 0 | 0
Dynamic parameters
Tool radius [mm] | 0.1 | 0.1 | 0.1 | 0.1 | 0.1 | 0.1 | 0.1 | 0.1 | 0.1 | 0.1 | 0.1 | 0.1 | 0.15 | 0.15 | 0.2 | 0.2 | 0.2 | 0.25 | 0.25
max. radial acceleration (dynamic) [mps2] | 0.6 | 0.6 | 0.6 | 0.6 | 0.6 | 0.6 | 0.6 | 0.6 | 0.6 | 0.6 | 0.6 | 0.6 | 0.6 | 0.6 | 0.6 | 0.6 | 0.6 | 0.6 | 0.6
Acceleration factor for initial cut [mps2] | 0.1 | 0.1 | 0.05 | 0.05 | 0.05 | 0.05 | 0.01 | 0.01 | 0.01 | 0.01 | 1 | 1 | 1 | 1 | 1 | 0.1 | 0.1 | 0.1 | 0.1
Acceleration factor [mps2] | 1 | 1 | 0.5 | 0.5 | 0.25 | 0.25 | 0.1 | 0.1 | 0.1 | 0.1 | 1 | 1 | 1 | 1 | 1 | 0.5 | 0.5 | 0.5 | 0.5
Braking factor [mps2] | 0.4 | 0.4 | 0.4 | 0.4 | 0.4 | 0.4 | 0.4 | 0.4 | 0.4 | 0.4 | 0.4 | 0.4 | 0.4 | 0.4 | 0.06 | 0.06 | 0.06 | 0.06 | 0.06
Corner tolerance [mm] | 0.025 | 0.025 | 0.025 | 0.025 | 0.025 | 0.025 | 0.025 | 0.025 | 0.025 | 0.025 | 0.025 | 0.025 | 0.025 | 0.025 | 0.025 | 0.025 | 0.025 | 0.025 | 0.025
Critical angle dwell time [grad] | 175 | 175 | 175 | 175 | 175 | 175 | 175 | 175 | 175 | 175 | 175 | 175 | 120 | 120 | 120 | 120 | 120 | 80 | 80
Dwell time [ms] | 0 | 0 | 0 | 0 | 0 | 0 | 0 | 0 | 0 | 0 | 0 | 0 | 100 | 200 | 200 | 200 | 200 | 500 | 999
Y-feed rate, corner approach [mmpmin] | 1500 | 1500 | 1500 | 1500 | 1500 | 1500 | 1500 | 1500 | 1500 | 1500 | 1500 | 1500 | 1500 | 1500 | 1500 | 1500 | 1500 | 1500 | 1500
Microjoint parameters
Width of microjoint [mm] | 0.8 | 0.8 | 0.8 | 0.8 | 0.8 | 0.8 | 0.8 | 0.8 | 0.8 | 0.8 | 0.8 | 0.8 | 0.8 | 0.8 | 0.8 | 0.8 | 0.8 | 0.8 | 0.8
Piercing mode for microjoint | 2 | 2 | 2 | 2 | 2 | 2 | 2 | 2 | 2 | 2 | 2 | 2 | 2 | 2 | 2 | 2 | 2 | 2 | 2

## Engraving
Parameter Steel: Engraving
Machine | STAR4020 | STAR4020 | STAR4020 | STAR4020 | STAR4020 | STAR4020 | STAR4020 | STAR4020 | STAR4020 | STAR4020 | STAR4020 | STAR4020 | STAR4020 | STAR4020 | STAR4020 | STAR4020 | STAR4020 | STAR4020 | STAR4020
CNC version | 8104 | 8104 | 8104 | 8104 | 8104 | 8104 | 8104 | 8104 | 8104 | 8104 | 8104 | 8104 | 8104 | 8104 | 8104 | 8104 | 8104 | 8104 | 8104
Supplementary text | NO PIERCING TIME |  | NO PIERCING TIME |  | NO PIERCING TIME |  | NO PIERCING TIME |  | NO PIERCING TIME
WorkParam
Material/Tool data
Material
Comment line
Group | STEEL | STEEL | STEEL | STEEL | STEEL | STEEL | STEEL | STEEL | STEEL | STEEL | STEEL | STEEL | STEEL | STEEL | STEEL | STEEL | STEEL | STEEL | STEEL
Material designation | STW 22 | STW 22 | STW 22 | STW 22 | STW 22 | STW 22 | STW 22 | STW 22 | STW 22 | STW 22 | STW 22 | STW 22 | STW 22 | STW 22 | STW 22 | QST 37-2 | QST 37-2 | QST 37-2 | QST 37-2
Material number | 1.0332 | 1.0332 | 1.0332 | 1.0332 | 1.0332 | 1.0332 | 1.0332 | 1.0332 | 1.0332 | 1.0332 | 1.0332 | 1.0332 | 1.0332 | 1.0332 | 1.0332 | 1.0221 | 1.0221 | 1.0221 | 1.0221
Thickness | 1 | 1 | 1.5 | 1.5 | 2 | 2 | 2.5 | 2.5 | 3 | 3 | 4 | 5 | 6 | 8 | 10 | 12 | 15 | 20 | 25
Creation date parameters | 01.01.2009 | 01.01.2009 | 01.01.2009 | 01.01.2009 | 01.01.2009 | 01.01.2009 | 01.01.2009 | 01.01.2009 | 01.01.2009 | 01.01.2009 | 01.01.2009 | 01.01.2009 | 01.01.2009 | 01.01.2009 | 01.01.2009 | 01.01.2009 | 01.01.2009 | 01.01.2009 | 01.01.2009
Cutting head
Focal length, cutting head | 1 | 1 | 1 | 1 | 1 | 1 | 1 | 1 | 1 | 1 | 2 | 2 | 2 | 2 | 2 | 2 | 2 | 2 | 2
Nozzle diameter [mm] | 1 | 1 | 1 | 1 | 1 | 1 | 1 | 1 | 1 | 1 | 1.2 | 1.2 | 1.2 | 1.2 | 1.5 | 1.5 | 1.7 | 2.5 | 3
Nozzle type | HK10 | HK10 | HK10 | HK10 | HK10 | HK10 | HK10 | HK10 | HK10 | HK10 | NK 1215 | NK 1215 | NK 1215 | NK 1215 | NK 1515 | NK 1515 | NK 1715 | NK2515 | NK3017
Clean after x start cuts: 0 = off, >0 = on | 200 | 300 | 200 | 300 | 200 | 300 | 125 | 250 | 125 | 200 | 200 | 200 | 150 | 100 | 100 | 100 | 75 | 50 | 25
Gas type text | O2 | O2 | O2 | O2 | O2 | O2 | O2 | O2 | O2 | O2 | O2 | O2 | O2 | O2 | O2 | O2 | O2 | O2 | O2
Gas pressure, standby [bar] | 2.5 | 2.5 | 2.5 | 2.5 | 2.5 | 2.5 | 2.5 | 2.5 | 2.5 | 2.5 | 1.2 | 1.2 | 1.2 | 1.2 | 1.2 | 1.2 | 1.2 | 1.2 | 0.7
Laser specification
Laser type / power [W] | 4400 | 4400 | 4400 | 4400 | 4400 | 4400 | 4400 | 4400 | 4400 | 4400 | 4400 | 4400 | 4400 | 4400 | 4400 | 4400 | 4400 | 4400 | 4400
Operating mode / Macro
General
Designation | Gravieren | Gravieren | Gravieren | Gravieren | Gravieren | Gravieren | Gravieren | Gravieren | Gravieren | Gravieren | Gravieren | Gravieren | Gravieren | Gravieren | Gravieren | Gravieren | Gravieren | Gravieren | Gravieren
Macro number for lead-in / Submacro | 2 | 2 | 2 | 2 | 2 | 2 | 2 | 2 | 2 | 2 | 2 | 2 | 2 | 2 | 2 | 2 | 2 | 2 | 2
Piercing parameters, general
Piercing mode | 0 | 0 | 0 | 0 | 0 | 0 | 0 | 0 | 0 | 0 | 0 | 0 | 0 | 0 | 0 | 0 | 0 | 0 | 0
Parameter number for laser piercing monitor: 0 = off, >0 = on
CW piercing mode | [15 empty] | 3 | 3 | 3 | 3
Sensor off piercing
Piercing time [s] | 0 | 0 | 0 | 0 | 0 | 0 | 0 | 0 | 0 | 0 | 0 | 0 | 0 | 0 | 0 | 0 | 0 | 0 | 0
Nozzle clearance height for piercing [mm] | [15 empty] | 2 | 2 | 2 | 2
Laser power, piercing [W] | [15 empty] | 400 | 400 | 400 | 400
Gas type for piercing
Piercing pressure, Gas type 1 [bar] | [15 empty] | 3 | 3 | 3 | 3
Piercing pressure, Gas type 2 [bar] | [15 empty] | 3 | 3 | 3 | 3
Piercing pressure, Gas type 3 [bar]
Initial pulse frequency [Hz]
Final pulse frequency [Hz]
Pulse width [us]
Focal position, piercing [mm] | 1 | 1 | 1.5 | 1.5 | 1.5 | 1.5 |  |  | 2 | 2 | [6 empty] | 0.5 | 0.5 | 0.5
Oil-mist time prior to piercing [s] | [15 empty] | 0 | 0 | 0 | 0
Crossblow after/during piercing | [15 empty] | 0 | 0 | 0 | 0
Time delay before cutting [s] | [11 empty] | 0 | 0 | 0 | 0 | 0 | 0 | 0 | 0
Sensor Off field size [mm]
Piercing parameters, pulsed piercing, step 2
Parameter number for laser piercing monitor, Step 2: 0 = off, >0 = on
Piercing time, step 2 [s] | 0 | 0 | 0 | 0 | 0 | 0 | 0 | 0 | 0 | 0 | 0 | 0 | 0 | 0 | 0 | 0 | 0 | 0 | 0
Nozzle clearance height for piercing, step 2 [mm] | 2 |  | 2 |  | 2 |  | 2 |  | 2
Laser power, piercing, step 2 [W] | 4400 |  | 4400 |  | 4400 |  | 4400 |  | 4400
Piercing pressure, Gas type 1, step 2 [bar] | 2 |  | 2 |  | 2 |  | 2
Piercing pressure, Gas type 2, step 2 [bar] | 2 |  | 2 |  | 2 |  | 2
Piercing pressure, Gas type 3, step 2 [bar]
Initial pulse frequency, step 2 [Hz] | 100 |  | 100 |  | 100 |  | 100
Final pulse frequency, step 2 [Hz] | 100 |  | 100 |  | 100 |  | 100
Initial pulse width, step 2 [us]
Pulse width, step 2 [us] | 1000 |  | 1000 |  | 1000 |  | 1000
Pulse width ramp [s]
Focal position, piercing, step 2 [mm] | 1 |  | 1.5 | 1.5 | 1.5 | 1.5 | 2 | 2 | 2 | 2
CutControl, piercing level, step 2 | 300 | 300 | 300 | 300 | 300 | 300 | 300 | 300 | 300 | 300 | 300 | 300 | 300 | 300 | 300 | 300 | 300 | 300 | 300
CutControl, signal duration for through-hole, step 2 [ms] | 500 | 500 | 500 | 500 | 500 | 500 | 500 | 500 | 500 | 500 | 500 | 500 | 500 | 500 | 500 | 500 | 500 | 500 | 500
CutControl upper threshold, Step 2
CutControl lower threshold, Step 2
Pulse width factor, Step 2
Number of reduced pulses, step 2
Cutting parameters, General
Cutting mode | 2 | 2 | 2 | 2 | 2 | 2 | 2 | 2 | 2 | 2 | 2 | 2 | 2 | 2 | 2 | 2 | 2 | 2 | 2
On-the-fly cut start and end | 1 | 1 | 1 | 1 | 1 | 1 | 1 | 1 | 1 | 1 | 1 | 1 | 1 | 1 | 1 | 1 | 1 | 1 | 1
Feed rate, cutting [mmpmin] | 2500 | 2500 | 2500 | 2500 | 2500 | 2500 | 2500 | 2500 | 2500 | 2500 | 2500 | 2500 | 2500 | 2500 | 2500 | 2500 | 2500 | 2500 | 2500
Nozzle clearance height for cutting [mm] | 6 | 6 | 6 | 6 | 6 | 6 | 6 | 6 | 6 | 6 | 6 | 6 | 6 | 6 | 6 | 6 | 6 | 6 | 6
Laser power, cutting [W] | 1000 | 1000 | 1000 | 1000 | 1000 | 1000 | 1000 | 1000 | 1000 | 1000 | 700 | 700 | 700 | 700 | 700 | 700 | 700 | 600 | 600
Focal position, cutting [mm] | -2 | -2 | -2 | -2 | -2 | -2 | -2 | -2 | -2 | -2 | 0 | 0 | 0 | 0 | 0 | 0 | 0 | 0 | 0
Focus correction for maximum beam length [mm] | 0 | 0 | 0 | 0 | 0 | 0 | 0 | 0 | 0 | 0 | 0 | 0 | 0 | 0 | 0 | 0 | 0 | 0 | 0
Beam diameter [mm]
Gas type for cutting | 1 | 1 | 1 | 1 | 1 | 1 | 1 | 1 | 1 | 1 | 1 | 1 | 1 | 1 | 1 | 1 | 1 | 1 | 1
Cutting pressure, Gas type 1 [bar] | 1 | 1 | 1 | 1 | 1 | 1 | 1 | 1 | 1 | 1 | 1 | 1 | 1 | 1 | 1 | 1 | 1 | 1 | 1
Cutting pressure, Gas type 2 [bar] | 1 | 1 | 1 | 1 | 1 | 1 | 1 | 1 | 1 | 1 | 1 | 1 | 1 | 1 | 1 | 1 | 1 | 1 | 1
Cutting pressure, Gas type 3 [bar]
Gas ramp, CW piercing/cutting [s] | 0 | 0 | 0 | 0 | 0 | 0 | 0 | 0 | 0 | 0 | 0 | 0 | 0 | 0 | 0 | 0 | 0 | 0 | 0
Nozzle lift-off height during positioning [mm] | 10 | 10 | 10 | 10 | 10 | 10 | 10 | 10 | 10 | 10 | 10 | 10 | 10 | 10 | 10 | 10 | 10 | 10 | 10
Lift-off height prior to tube rotation [mm] | 160 | 160 | 160 | 160 | 160 | 160 | 160 | 160 | 10 | 10 | 160 | 160 | 160 | 160 | 160 | 160 | 160 | 160 | 160
Calibration threshold, gas type 1 | 0 | 0 | 0 | 0 | 0 | 0 | 0 | 0 | 0 | 0 | 0 | 0 | 0 | 0 | 0 | 0 | 0 | 0 | 0
Calibration threshold, gas type 2 | 0 | 0 | 0 | 0 | 0 | 0 | 0 | 0 | 0 | 0 | 0 | 0 | 0 | 0 | 0 | 0 | 0 | 0 | 0
Modulation [percent] | 100 | 100 | 100 | 100 | 100 | 100 | 100 | 100 | 100 | 100 | 100 | 100 | 100 | 100 | 100 | 100 | 100 | 100 | 100
Pulse frequency, cutting [Hz] | 100 | 100 | 100 | 100 | 100 | 100 | 100 | 100 | 100 | 100 | 100 | 100 | 100 | 100 | 100 | 100 | 100 | 100 | 100
Pulse width, cutting [us] | 1000 | 1000 | 1000 | 1000 | 1000 | 1000 | 1000 | 1000 | 1000 | 1000 | 1000 | 1000 | 1000 | 1000 | 1000 | 1000 | 1000 | 1000 | 1000
Overlap factor: pulses per mm (0 = CW) | 3 | 3 | 3 | 3 | 3 | 3 | 3 | 3 | 3 | 3 | 4 | 4 | 4 | 4 | 4 | 4 | 4 | 2 | 2
Dynamic parameters
Tool radius [mm] | 0 | 0 | 0 | 0 | 0 | 0 | 0 | 0 | 0 | 0 | 0 | 0 | 0 | 0 | 0 | 0 | 0 | 0 | 0
max. radial acceleration (dynamic) [mps2] | 0.8 | 0.8 | 0.8 | 0.8 | 0.8 | 0.8 | 0.8 | 0.8 | 0.8 | 0.8 | 0.8 | 0.8 | 0.8 | 0.8 | 0.8 | 0.8 | 0.8 | 0.8 | 0.8
Acceleration factor for initial cut [mps2] | 1.5 | 1.5 | 1.5 | 1.5 | 1.5 | 1.5 | 1.5 | 1.5 | 1.5 | 1.5 | 1.5 | 1.5 | 1.5 | 1.5 | 1.5 | 1.5 | 1.5 | 1.5 | 1.5
Acceleration factor [mps2] | 0.1 | 0.1 | 0.1 | 0.1 | 0.1 | 0.1 | 0.1 | 0.1 | 0.1 | 0.1 | 0.1 | 0.1 | 0.1 | 0.1 | 0.1 | 0.1 | 0.1 | 0.1 | 0.1
Braking factor [mps2] | 0.1 | 0.1 | 0.1 | 0.1 | 0.1 | 0.1 | 0.1 | 0.1 | 0.1 | 0.1 | 0.1 | 0.1 | 0.1 | 0.1 | 0.1 | 0.1 | 0.1 | 0.1 | 0.1
Corner tolerance [mm] | 0.05 | 0.05 | 0.05 | 0.05 | 0.05 | 0.05 | 0.05 | 0.05 | 0.05 | 0.05 | 0.05 | 0.05 | 0.05 | 0.05 | 0.05 | 0.05 | 0.05 | 0.05 | 0.05
Critical angle dwell time [grad] | 180 | 180 | 180 | 180 | 180 | 180 | 180 | 180 | 180 | 180 | 180 | 180 | 180 | 180 | 180 | 180 | 180 | 180 | 180
Dwell time [ms] | 0 | 0 | 0 | 0 | 0 | 0 | 0 | 0 | 0 | 0 | 0 | 0 | 0 | 0 | 0 | 0 | 0 | 0 | 0
Y-feed rate, corner approach [mmpmin] | 1500 | 1500 | 1500 | 1500 | 1500 | 1500 | 1500 | 1500 | 1500 | 1500 | 1500 | 1500 | 1500 | 1500 | 1500 | 1500 | 1500 | 1500 | 1500
Microjoint parameters
Width of microjoint [mm] | 0.05 | 0.05 | 0.05 | 0.05 | 0.05 | 0.05 | 0.05 | 0.05 | 0.05 | 0.05 | 0.05 | 0.05 | 0.05 | 0.05 | 0.05 | 0.05 | 0.05 | 0.05 | 0.05
Piercing mode for microjoint | 3 | 3 | 3 | 3 | 3 | 3 | 3 | 3 | 3 | 3 | 3 | 3 | 3 | 3 | 3 | 3 | 3 | 3 | 3

## Macro1
Parameter Steel: Macro1
Machine | STAR4020 | STAR4020 | STAR4020 | STAR4020 | STAR4020 | STAR4020 | STAR4020 | STAR4020 | STAR4020 | STAR4020 | STAR4020 | STAR4020 | STAR4020 | STAR4020 | STAR4020 | STAR4020 | STAR4020 | STAR4020 | STAR4020
CNC version | 8104 | 8104 | 8104 | 8104 | 8104 | 8104 | 8104 | 8104 | 8104 | 8104 | 8104 | 8104 | 8104 | 8104 | 8104 | 8104 | 8104 | 8104 | 8104
Supplementary text | NO PIERCING TIME |  | NO PIERCING TIME |  | NO PIERCING TIME |  | NO PIERCING TIME |  | NO PIERCING TIME
WorkParam
Material/Tool data
Material
Comment line
Group | STEEL | STEEL | STEEL | STEEL | STEEL | STEEL | STEEL | STEEL | STEEL | STEEL | STEEL | STEEL | STEEL | STEEL | STEEL | STEEL | STEEL | STEEL | STEEL
Material designation | STW 22 | STW 22 | STW 22 | STW 22 | STW 22 | STW 22 | STW 22 | STW 22 | STW 22 | STW 22 | STW 22 | STW 22 | STW 22 | STW 22 | STW 22 | QST 37-2 | QST 37-2 | QST 37-2 | QST 37-2
Material number | 1.0332 | 1.0332 | 1.0332 | 1.0332 | 1.0332 | 1.0332 | 1.0332 | 1.0332 | 1.0332 | 1.0332 | 1.0332 | 1.0332 | 1.0332 | 1.0332 | 1.0332 | 1.0221 | 1.0221 | 1.0221 | 1.0221
Thickness | 1 | 1 | 1.5 | 1.5 | 2 | 2 | 2.5 | 2.5 | 3 | 3 | 4 | 5 | 6 | 8 | 10 | 12 | 15 | 20 | 25
Creation date parameters | 01.01.2009 | 01.01.2009 | 01.01.2009 | 01.01.2009 | 01.01.2009 | 01.01.2009 | 01.01.2009 | 01.01.2009 | 01.01.2009 | 01.01.2009 | 01.01.2009 | 01.01.2009 | 01.01.2009 | 01.01.2009 | 01.01.2009 | 01.01.2009 | 01.01.2009 | 01.01.2009 | 01.01.2009
Cutting head
Focal length, cutting head | 1 | 1 | 1 | 1 | 1 | 1 | 1 | 1 | 1 | 1 | 2 | 2 | 2 | 2 | 2 | 2 | 2 | 2 | 2
Nozzle diameter [mm] | 1 | 1 | 1 | 1 | 1 | 1 | 1 | 1 | 1 | 1 | 1.2 | 1.2 | 1.2 | 1.2 | 1.5 | 1.5 | 1.7 | 2.5 | 3
Nozzle type | HK10 | HK10 | HK10 | HK10 | HK10 | HK10 | HK10 | HK10 | HK10 | HK10 | NK 1215 | NK 1215 | NK 1215 | NK 1215 | NK 1515 | NK 1515 | NK 1715 | NK2515 | NK3017
Clean after x start cuts: 0 = off, >0 = on | 200 | 300 | 200 | 300 | 200 | 300 | 125 | 250 | 125 | 200 | 200 | 200 | 150 | 100 | 100 | 100 | 75 | 50 | 25
Gas type text | O2 | O2 | O2 | O2 | O2 | O2 | O2 | O2 | O2 | O2 | O2 | O2 | O2 | O2 | O2 | O2 | O2 | O2 | O2
Gas pressure, standby [bar] | 2.5 | 2.5 | 2.5 | 2.5 | 2.5 | 2.5 | 2.5 | 2.5 | 2.5 | 2.5 | 1.2 | 1.2 | 1.2 | 1.2 | 1.2 | 1.2 | 1.2 | 1.2 | 0.7
Laser specification
Laser type / power [W] | 4400 | 4400 | 4400 | 4400 | 4400 | 4400 | 4400 | 4400 | 4400 | 4400 | 4400 | 4400 | 4400 | 4400 | 4400 | 4400 | 4400 | 4400 | 4400
Operating mode / Macro
General
Designation | 3 | 3 | 3 | 3 | 3 | 3 | 3 | 3 | 0 | 3 | Bohrungen bis 1.5 x Blechdicke | Bohrungen bis 1.5 x Blechdicke | Bohrungen bis 1.5 x Blechdicke | Bohrungen 1-3 x Blechdicke | Bohrungen 1-3 x Blechdicke | Bohrungen 1-3 x Blechdicke | Bohrungen 1-3 x Blechdicke | Bohrungen 1-3 x Blechdicke | Bohrungen 1-3 x Blechdicke
Macro number for lead-in / Submacro | 4 | 3 | 4 | 3 | 4 | 3 | 4 | 3 | 4 | 3 | 0 | 3 | 3 | 3 | 3 | 3 | 3 | 3
Piercing parameters, general
Piercing mode |  | 0 |  | 0 |  | 0 |  | 0 |  | 0 | 0 | 0 | 0 | 0 | 0 | 0 | 0 | 0
Parameter number for laser piercing monitor: 0 = off, >0 = on
CW piercing mode
Sensor off piercing
Piercing time [s]
Nozzle clearance height for piercing [mm]
Laser power, piercing [W]
Gas type for piercing
Piercing pressure, Gas type 1 [bar]
Piercing pressure, Gas type 2 [bar]
Piercing pressure, Gas type 3 [bar]
Initial pulse frequency [Hz]
Final pulse frequency [Hz]
Pulse width [us]
Focal position, piercing [mm]
Oil-mist time prior to piercing [s]
Crossblow after/during piercing
Time delay before cutting [s]
Sensor Off field size [mm]
Piercing parameters, pulsed piercing, step 2
Parameter number for laser piercing monitor, Step 2: 0 = off, >0 = on
Piercing time, step 2 [s]
Nozzle clearance height for piercing, step 2 [mm]
Laser power, piercing, step 2 [W]
Piercing pressure, Gas type 1, step 2 [bar]
Piercing pressure, Gas type 2, step 2 [bar]
Piercing pressure, Gas type 3, step 2 [bar]
Initial pulse frequency, step 2 [Hz]
Final pulse frequency, step 2 [Hz]
Initial pulse width, step 2 [us]
Pulse width, step 2 [us]
Pulse width ramp [s]
Focal position, piercing, step 2 [mm]
CutControl, piercing level, step 2
CutControl, signal duration for through-hole, step 2 [ms]
CutControl upper threshold, Step 2
CutControl lower threshold, Step 2
Pulse width factor, Step 2
Number of reduced pulses, step 2
Cutting parameters, General
Cutting mode | 0 | 0 | 0 | 0 | 0 | 0 | 0 | 0 | 0 | 0 | 0 | 0 | 0 | 0 | 0 | 0 | 0 | 0 | 0
On-the-fly cut start and end
Feed rate, cutting [mmpmin] | 6000 | 6000 | 5000 | 5000 | 4300 | 4300 | 3800 | 3800 | 3000 | 3000 | 2600 | 2200 | 2000 | 1700 | 1400 | 1100 | 900 | 650 | 500
Nozzle clearance height for cutting [mm] | 1 | 1 | 1 | 1 | 1 | 1 | 1 | 1 | 0.7 | 0.7 | 0.7 | 0.7 | 0.8 | 0.8 | 0.8 | 1 | 1 | 1 | 1
Laser power, cutting [W] | 2500 | 2500 | 1200 | 1200 | 1200 | 1200 | 1150 | 1150 | 800 | 800 | 2100 | 2100 | 2000 | 2300 | 3000 | 2800 | 2800 | 2600 | 2700
Focal position, cutting [mm]
Focus correction for maximum beam length [mm]
Beam diameter [mm]
Gas type for cutting
Cutting pressure, Gas type 1 [bar] | 3.5 | 3.5 | 3.5 | 3.5 | 3 | 3.5 | 3.5 | 3.5 | 3 | 3 | 0.5 | 0.6 | 0.7 | 0.7 | 0.6 | 0.6 | 0.6 | 0.6 | 0.7
Cutting pressure, Gas type 2 [bar]
Cutting pressure, Gas type 3 [bar]
Gas ramp, CW piercing/cutting [s]
Nozzle lift-off height during positioning [mm]
Lift-off height prior to tube rotation [mm] | [9 empty] | 10
Calibration threshold, gas type 1
Calibration threshold, gas type 2
Modulation [percent] | 75 | 75 | 75 | 75 | 75 | 75 | 75 | 75 | 30 | 30 | 50 | 45 | 40 | 40 | 60 | 30 | 30 | 10 | 10
Pulse frequency, cutting [Hz]
Pulse width, cutting [us]
Overlap factor: pulses per mm (0 = CW)
Dynamic parameters
Tool radius [mm]
max. radial acceleration (dynamic) [mps2]
Acceleration factor for initial cut [mps2]
Acceleration factor [mps2]
Braking factor [mps2]
Corner tolerance [mm]
Critical angle dwell time [grad]
Dwell time [ms]
Y-feed rate, corner approach [mmpmin]
Microjoint parameters
Width of microjoint [mm]
Piercing mode for microjoint

## Macro2
Parameter Steel: Macro2
Machine | STAR4020 | STAR4020 | STAR4020 | STAR4020 | STAR4020 | STAR4020 | STAR4020 | STAR4020 | STAR4020 | STAR4020 | STAR4020 | STAR4020 | STAR4020 | STAR4020 | STAR4020 | STAR4020 | STAR4020 | STAR4020 | STAR4020
CNC version | 8104 | 8104 | 8104 | 8104 | 8104 | 8104 | 8104 | 8104 | 8104 | 8104 | 8104 | 8104 | 8104 | 8104 | 8104 | 8104 | 8104 | 8104 | 8104
Supplementary text | NO PIERCING TIME |  | NO PIERCING TIME |  | NO PIERCING TIME |  | NO PIERCING TIME |  | NO PIERCING TIME
WorkParam
Material/Tool data
Material
Comment line
Group | STEEL | STEEL | STEEL | STEEL | STEEL | STEEL | STEEL | STEEL | STEEL | STEEL | STEEL | STEEL | STEEL | STEEL | STEEL | STEEL | STEEL | STEEL | STEEL
Material designation | STW 22 | STW 22 | STW 22 | STW 22 | STW 22 | STW 22 | STW 22 | STW 22 | STW 22 | STW 22 | STW 22 | STW 22 | STW 22 | STW 22 | STW 22 | QST 37-2 | QST 37-2 | QST 37-2 | QST 37-2
Material number | 1.0332 | 1.0332 | 1.0332 | 1.0332 | 1.0332 | 1.0332 | 1.0332 | 1.0332 | 1.0332 | 1.0332 | 1.0332 | 1.0332 | 1.0332 | 1.0332 | 1.0332 | 1.0221 | 1.0221 | 1.0221 | 1.0221
Thickness | 1 | 1 | 1.5 | 1.5 | 2 | 2 | 2.5 | 2.5 | 3 | 3 | 4 | 5 | 6 | 8 | 10 | 12 | 15 | 20 | 25
Creation date parameters | 01.01.2009 | 01.01.2009 | 01.01.2009 | 01.01.2009 | 01.01.2009 | 01.01.2009 | 01.01.2009 | 01.01.2009 | 01.01.2009 | 01.01.2009 | 01.01.2009 | 01.01.2009 | 01.01.2009 | 01.01.2009 | 01.01.2009 | 01.01.2009 | 01.01.2009 | 01.01.2009 | 01.01.2009
Cutting head
Focal length, cutting head | 1 | 1 | 1 | 1 | 1 | 1 | 1 | 1 | 1 | 1 | 2 | 2 | 2 | 2 | 2 | 2 | 2 | 2 | 2
Nozzle diameter [mm] | 1 | 1 | 1 | 1 | 1 | 1 | 1 | 1 | 1 | 1 | 1.2 | 1.2 | 1.2 | 1.2 | 1.5 | 1.5 | 1.7 | 2.5 | 3
Nozzle type | HK10 | HK10 | HK10 | HK10 | HK10 | HK10 | HK10 | HK10 | HK10 | HK10 | NK 1215 | NK 1215 | NK 1215 | NK 1215 | NK 1515 | NK 1515 | NK 1715 | NK2515 | NK3017
Clean after x start cuts: 0 = off, >0 = on | 200 | 300 | 200 | 300 | 200 | 300 | 125 | 250 | 125 | 200 | 200 | 200 | 150 | 100 | 100 | 100 | 75 | 50 | 25
Gas type text | O2 | O2 | O2 | O2 | O2 | O2 | O2 | O2 | O2 | O2 | O2 | O2 | O2 | O2 | O2 | O2 | O2 | O2 | O2
Gas pressure, standby [bar] | 2.5 | 2.5 | 2.5 | 2.5 | 2.5 | 2.5 | 2.5 | 2.5 | 2.5 | 2.5 | 1.2 | 1.2 | 1.2 | 1.2 | 1.2 | 1.2 | 1.2 | 1.2 | 0.7
Laser specification
Laser type / power [W] | 4400 | 4400 | 4400 | 4400 | 4400 | 4400 | 4400 | 4400 | 4400 | 4400 | 4400 | 4400 | 4400 | 4400 | 4400 | 4400 | 4400 | 4400 | 4400
Operating mode / Macro
General
Designation | 4 | 4 | 4 | 4 | 4 | 4 | 4 | 4 | 4 | 4 | [8 empty] | 4
Macro number for lead-in / Submacro | 4 | 4 | 4 | 4 | 4 | 4 | 4 | 4 | 4 | 4 | 4 | 4 | 4 | 4 | 4 | 4 | 4 | 4 | 4
Piercing parameters, general
Piercing mode |  | 0 |  | 0 |  | 0 |  | 0 |  | 0 | 0 | 0 | 0 | 0 | 0 | 0 | 0 | 0 | 0
Parameter number for laser piercing monitor: 0 = off, >0 = on
CW piercing mode
Sensor off piercing
Piercing time [s] | [18 empty] | 0
Nozzle clearance height for piercing [mm]
Laser power, piercing [W]
Gas type for piercing
Piercing pressure, Gas type 1 [bar]
Piercing pressure, Gas type 2 [bar]
Piercing pressure, Gas type 3 [bar]
Initial pulse frequency [Hz]
Final pulse frequency [Hz]
Pulse width [us]
Focal position, piercing [mm]
Oil-mist time prior to piercing [s]
Crossblow after/during piercing
Time delay before cutting [s]
Sensor Off field size [mm]
Piercing parameters, pulsed piercing, step 2
Parameter number for laser piercing monitor, Step 2: 0 = off, >0 = on
Piercing time, step 2 [s]
Nozzle clearance height for piercing, step 2 [mm]
Laser power, piercing, step 2 [W]
Piercing pressure, Gas type 1, step 2 [bar]
Piercing pressure, Gas type 2, step 2 [bar]
Piercing pressure, Gas type 3, step 2 [bar]
Initial pulse frequency, step 2 [Hz]
Final pulse frequency, step 2 [Hz]
Initial pulse width, step 2 [us]
Pulse width, step 2 [us]
Pulse width ramp [s]
Focal position, piercing, step 2 [mm]
CutControl, piercing level, step 2
CutControl, signal duration for through-hole, step 2 [ms]
CutControl upper threshold, Step 2
CutControl lower threshold, Step 2
Pulse width factor, Step 2
Number of reduced pulses, step 2
Cutting parameters, General
Cutting mode | 0 | 0 | 0 | 0 | 0 | 0 | 0 | 0 | 0 | 0 | 0 | 0 | 0 | 0 | 0 | 0 | 0 | 0 | 0
On-the-fly cut start and end
Feed rate, cutting [mmpmin] | 4000 |  | 4000 |  | 4000 |  | 4000 |  | 4000 | [9 empty] | 600
Nozzle clearance height for cutting [mm] | 2 |  | 2 |  | 2 |  | 2 |  | 2 | [9 empty] | 1
Laser power, cutting [W] | 4400 |  | 4400 |  | 4400 |  | 4400 |  | 4400 | [9 empty] | 4400
Focal position, cutting [mm] | 2 |  | 2 |  | 2 |  | 2 | [11 empty] | 4
Focus correction for maximum beam length [mm]
Beam diameter [mm]
Gas type for cutting | 1 |  | 1 |  | 1 |  | 1 | [11 empty] | 1
Cutting pressure, Gas type 1 [bar] | 2.5 |  | 2.5 |  | 2.5 |  | 2.5 |  | 2.5 | [9 empty] | 0.6
Cutting pressure, Gas type 2 [bar] | 2.5 |  | 2.5 |  | 2.5 |  | 2.5 |  | 2.5 | [9 empty] | 0.6
Cutting pressure, Gas type 3 [bar]
Gas ramp, CW piercing/cutting [s]
Nozzle lift-off height during positioning [mm]
Lift-off height prior to tube rotation [mm] | [8 empty] | 10 | 10
Calibration threshold, gas type 1
Calibration threshold, gas type 2 | [18 empty] | 0
Modulation [percent] | 1 |  | 1 |  | 1 |  | 1 |  | 1 | [9 empty] | 10
Pulse frequency, cutting [Hz]
Pulse width, cutting [us]
Overlap factor: pulses per mm (0 = CW)
Dynamic parameters
Tool radius [mm]
max. radial acceleration (dynamic) [mps2]
Acceleration factor for initial cut [mps2]
Acceleration factor [mps2]
Braking factor [mps2]
Corner tolerance [mm]
Critical angle dwell time [grad]
Dwell time [ms]
Y-feed rate, corner approach [mmpmin]
Microjoint parameters
Width of microjoint [mm]
Piercing mode for microjoint