## Sheet1
Press Brake Tonnage Calculator (Formula 1) |  |  | Press Brake Tonnage Calculator (Formula 2)
Plate Thickness/S | 3.5 | mm | Plate Thickness/S | 3.5 | mm
Plate Length/L | 3.2 | m | Plate Length/L | 3.2 | m
Die Opening/Thickness /K | 8 |  | Die Opening/Thickness /K | 8
Die Opening/V | 28 | mm | Die Opening/V | 28 | mm
Inner Radius/Die Opening/M | 0.16 |  | Bend inner radius/r | 4.48
Bend inner radius/r | 4.48 |  | Tensile Strength/σb | 460 | MPa
Bending Force/P | 910 | KN | Bending Force/P | 914.48 | KN
| 92.8564 | Ton（tf） |  | 93.3135 | Ton（tf）
Note: The blue font is the filling column, and the red font is the automatic calculation column! www.machinemfg.com
Note on B6: V is 8-10 times of plate thickness
Note on F6: V is 8-10 times of plate thickness
Note on F8: 材料抗拉强度/σb: Q235=375-460 1Gr18Ni9Ti=540-700

## Sheet2
（航天天田机床）
提供正确换算表如下：
P=加工压力（吨）
P=Capacity(Tom)
S=板材厚度（毫米）
S=Sheet thickness(mm)
L=板材长度=1000(毫米)
L=Sheet length=1000(mm)
V=底模槽尺寸（毫米）
V=Die opening(mm)
R=内半径
R=internal radius
H=板材最少脚长（毫米）
H=Min.sheet beending length(mm)
P=65S2L/V
折弯槽口选择，一般要选择板厚的8倍宽度的槽口。如折弯4mm的板料，需选择32左右的槽口
8
9
10